## main
parameter | type | value | notes
inputID | str | campus | identifier that will appear first in the output filenames
Grid | bool | YES
Batteries | bool | YES
DieselGenerator | bool | YES
strategy | str | CostStrat
priority | str | Self Sufficiency | only used if strategy = LFE or CCE
forecast | bool | NO
forecast_charac_period | float (hours) | 0 | only use if forecast = YES
ChargeUsingGridCost | float (€/kWh) |  | only used if strategy = CostStrat
SOClim | float | 0 | only used if strategy = LFE or CCE. Under this SOC, batteries will be charged by the grid (when reliable)

## Green&LoadTimeSeries
Time | Load | Green Prod | Grid State | notes
%Y-%m-%d %H:%M:%S | kW | kW | binary (optional) | données Mathieu - 5 jours
2022-07-01 04:10 | 74 | 0 | 1
2022-07-01 04:20 | 72 | 0 | 1
2022-07-01 04:30 | 75 | 0 | 1
2022-07-01 04:40 | 78 | 0 | 1
2022-07-01 04:50 | 78 | 0 | 1
2022-07-01 05:00 | 108 | 0 | 1
2022-07-01 05:10 | 110 | 0 | 1
2022-07-01 05:20 | 111 | 0 | 1
2022-07-01 05:30 | 105 | 0 | 1
2022-07-01 05:40 | 105 | 0 | 1
2022-07-01 05:50 | 85 | 0 | 1
2022-07-01 06:00 | 99 | 0 | 1
2022-07-01 06:10 | 89 | 0 | 1
2022-07-01 06:20 | 91 | 0 | 1
2022-07-01 06:30 | 91 | 0 | 1
2022-07-01 06:40 | 81 | 0 | 1
2022-07-01 06:50 | 78 | 0 | 1
2022-07-01 07:00 | 83 | 0 | 1
2022-07-01 07:10 | 82 | 0 | 1
2022-07-01 07:20 | 89 | 37.625 | 1
2022-07-01 07:30 | 112 | 82.7843 | 1
2022-07-01 07:40 | 111 | 151.5597 | 1
2022-07-01 07:50 | 115 | 255.7366 | 1
2022-07-01 08:00 | 117 | 329.7841 | 1
2022-07-01 08:10 | 115 | 295.7817 | 1
2022-07-01 08:20 | 89 | 708.3524 | 1
2022-07-01 08:30 | 90 | 891.886 | 1
2022-07-01 08:40 | 86 | 894.7084 | 1
2022-07-01 08:50 | 86 | 1108.3833 | 1
2022-07-01 09:00 | 90 | 1565.8986 | 1
2022-07-01 09:10 | 91 | 952.429 | 1
2022-07-01 09:20 | 88 | 1387.5991 | 1
2022-07-01 09:30 | 102 | 1528.8444 | 1
2022-07-01 09:40 | 104 | 782.0959 | 1
2022-07-01 09:50 | 132 | 1860.7117 | 1
2022-07-01 10:00 | 137 | 2003.4749 | 1
2022-07-01 10:10 | 131 | 1939.5898 | 1
2022-07-01 10:20 | 122 | 1742.3474 | 1
2022-07-01 10:30 | 129 | 2006.9849 | 1
2022-07-01 10:40 | 103 | 2069.8496 | 1
2022-07-01 10:50 | 89 | 1576.5709 | 1
2022-07-01 11:00 | 91 | 1636.8166 | 1
2022-07-01 11:10 | 88 | 2241.2818 | 1
2022-07-01 11:20 | 92 | 2128.4251 | 1
2022-07-01 11:30 | 88 | 2772.2181 | 1
2022-07-01 11:40 | 85 | 1875.3624 | 1
2022-07-01 11:50 | 87 | 2457.4655 | 1
2022-07-01 12:00 | 88 | 1820.7497 | 1
2022-07-01 12:10 | 112 | 1333.7431 | 1
2022-07-01 12:20 | 122 | 2708.0222 | 1
2022-07-01 12:30 | 116 | 2459.5698 | 1
2022-07-01 12:40 | 122 | 2411.8881 | 1
2022-07-01 12:50 | 119 | 2405.756 | 1
2022-07-01 13:00 | 100 | 2396.8565 | 1
2022-07-01 13:10 | 88 | 2338.6608 | 1
2022-07-01 13:20 | 84 | 2336.7404 | 1
2022-07-01 13:30 | 89 | 2286.563 | 1
2022-07-01 13:40 | 91 | 2221.8589 | 1
2022-07-01 13:50 | 91 | 2167.9135 | 1
2022-07-01 14:00 | 91 | 2129.1356 | 1
2022-07-01 14:10 | 88 | 2073.0046 | 1
2022-07-01 14:20 | 88 | 1977.9435 | 1
2022-07-01 14:30 | 123 | 1893.4084 | 1
2022-07-01 14:40 | 122 | 1810.9882 | 1
2022-07-01 14:50 | 118 | 1731.4622 | 1
2022-07-01 15:00 | 116 | 1636.4963 | 1
2022-07-01 15:10 | 114 | 1537.5522 | 1
2022-07-01 15:20 | 88 | 1440.8382 | 1
2022-07-01 15:30 | 84 | 1339.5728 | 1
2022-07-01 15:40 | 82 | 1242.2189 | 1
2022-07-01 15:50 | 87 | 1130.5924 | 1
2022-07-01 16:00 | 81 | 1010.5814 | 1
2022-07-01 16:10 | 77 | 911.5973 | 1
2022-07-01 16:20 | 81 | 795.8015 | 1
2022-07-01 16:30 | 79 | 672.0569 | 1
2022-07-01 16:40 | 81 | 553.8347 | 1
2022-07-01 16:50 | 101 | 444.7532 | 1
2022-07-01 17:00 | 107 | 345.4854 | 1
2022-07-01 17:10 | 110 | 260.562 | 1
2022-07-01 17:20 | 107 | 229.19 | 1
2022-07-01 17:30 | 110 | 177.3333 | 1
2022-07-01 17:40 | 98 | 83.1924 | 1
2022-07-01 17:50 | 79 | 2.1041 | 1
2022-07-01 18:00 | 80 | 0 | 1
2022-07-01 18:10 | 80 | 0 | 1
2022-07-01 18:20 | 79 | 0 | 1
2022-07-01 18:30 | 79 | 0 | 1
2022-07-01 18:40 | 79 | 0 | 1
2022-07-01 18:50 | 82 | 0 | 1
2022-07-01 19:00 | 84 | 0 | 1
2022-07-01 19:10 | 86 | 0 | 1
2022-07-01 19:20 | 114 | 0 | 1
2022-07-01 19:30 | 113 | 0 | 1
2022-07-01 19:40 | 111 | 0 | 1
2022-07-01 19:50 | 113 | 0 | 1
2022-07-01 20:00 | 110 | 0 | 1
2022-07-01 20:10 | 79 | 0 | 1
2022-07-01 20:20 | 83 | 0 | 1
2022-07-01 20:30 | 82 | 0 | 1
2022-07-01 20:40 | 77 | 0 | 1
2022-07-01 20:50 | 72 | 0 | 1
2022-07-01 21:00 | 77 | 0 | 1
2022-07-01 21:10 | 75 | 0 | 1
2022-07-01 21:20 | 81 | 0 | 1
2022-07-01 21:30 | 78 | 0 | 1
2022-07-01 21:40 | 95 | 0 | 1
2022-07-01 21:50 | 121 | 0 | 1
2022-07-01 22:00 | 121 | 0 | 1
2022-07-01 22:10 | 120 | 0 | 1
2022-07-01 22:20 | 117 | 0 | 1
2022-07-01 22:30 | 103 | 0 | 1
2022-07-01 22:40 | 87 | 0 | 1
2022-07-01 22:50 | 85 | 0 | 1
2022-07-01 23:00 | 78 | 0 | 1
2022-07-01 23:10 | 74 | 0 | 1
2022-07-01 23:20 | 76 | 0 | 1
2022-07-01 23:30 | 82 | 0 | 1
2022-07-01 23:40 | 75 | 0 | 1
2022-07-01 23:50 | 76 | 0 | 1
2022-07-02 | 80 | 0 | 1
2022-07-02 00:10 | 88 | 0 | 1
2022-07-02 00:20 | 107 | 0 | 1
2022-07-02 00:30 | 108 | 0 | 1
2022-07-02 00:40 | 107 | 0 | 1
2022-07-02 00:50 | 107 | 0 | 1
2022-07-02 01:00 | 85 | 0 | 1
2022-07-02 01:10 | 74 | 0 | 1
2022-07-02 01:20 | 76 | 0 | 1
2022-07-02 01:30 | 73 | 0 | 1
2022-07-02 01:40 | 79 | 0 | 1
2022-07-02 01:50 | 84 | 0 | 1
2022-07-02 02:00 | 91 | 0 | 1
2022-07-02 02:10 | 91 | 0 | 1
2022-07-02 02:20 | 88 | 0 | 1
2022-07-02 02:30 | 77 | 0 | 1
2022-07-02 02:40 | 72 | 0 | 1
2022-07-02 02:50 | 107 | 0 | 1
2022-07-02 03:00 | 107 | 0 | 1
2022-07-02 03:10 | 106 | 0 | 1
2022-07-02 03:20 | 104 | 0 | 1
2022-07-02 03:30 | 98 | 0 | 1
2022-07-02 03:40 | 77 | 0 | 1
2022-07-02 03:50 | 73 | 0 | 1
2022-07-02 04:00 | 74 | 0 | 1
2022-07-02 04:10 | 74 | 0 | 1
2022-07-02 04:20 | 72 | 0 | 1
2022-07-02 04:30 | 76 | 0 | 1
2022-07-02 04:40 | 72 | 0 | 1
2022-07-02 04:50 | 79 | 0 | 1
2022-07-02 05:00 | 77 | 0 | 1
2022-07-02 05:10 | 72 | 0 | 1
2022-07-02 05:20 | 94 | 0 | 1
2022-07-02 05:30 | 114 | 0 | 1
2022-07-02 05:40 | 120 | 0 | 1
2022-07-02 05:50 | 119 | 0 | 1
2022-07-02 06:00 | 118 | 0 | 1
2022-07-02 06:10 | 95 | 0 | 1
2022-07-02 06:20 | 81 | 0 | 1
2022-07-02 06:30 | 71 | 0 | 1
2022-07-02 06:40 | 76 | 0 | 1
2022-07-02 06:50 | 75 | 0 | 1
2022-07-02 07:00 | 72 | 0 | 1
2022-07-02 07:10 | 67 | 8.3814 | 1
2022-07-02 07:20 | 73 | 44.5339 | 1
2022-07-02 07:30 | 75 | 81.4171 | 1
2022-07-02 07:40 | 70 | 191.0184 | 1
2022-07-02 07:50 | 87 | 246.502 | 1
2022-07-02 08:00 | 99 | 468.687 | 1
2022-07-02 08:10 | 102 | 836.1438 | 1
2022-07-02 08:20 | 95 | 882.5035 | 1
2022-07-02 08:30 | 97 | 421.3639 | 1
2022-07-02 08:40 | 97 | 715.7707 | 1
2022-07-02 08:50 | 70 | 453.5102 | 1
2022-07-02 09:00 | 69 | 1118.5083 | 1
2022-07-02 09:10 | 68 | 1256.8004 | 1
2022-07-02 09:20 | 75 | 704.6198 | 1
2022-07-02 09:30 | 86 | 1106.4807 | 1
2022-07-02 09:40 | 77 | 1815.7193 | 1
2022-07-02 09:50 | 81 | 1735.92 | 1
2022-07-02 10:00 | 82 | 998.0865 | 1
2022-07-02 10:10 | 82 | 671.4305 | 1
2022-07-02 10:20 | 75 | 1714.0514 | 1
2022-07-02 10:30 | 100 | 1642.1728 | 1
2022-07-02 10:40 | 108 | 1415.2727 | 1
2022-07-02 10:50 | 103 | 1980.4536 | 1
2022-07-02 11:00 | 96 | 2226.1115 | 1
2022-07-02 11:10 | 99 | 2150.4327 | 1
2022-07-02 11:20 | 67 | 2052.1942 | 1
2022-07-02 11:30 | 69 | 2188.6003 | 1
2022-07-02 11:40 | 66 | 2319.9774 | 1
2022-07-02 11:50 | 67 | 2423.0051 | 1
2022-07-02 12:00 | 73 | 2395.5539 | 1
2022-07-02 12:10 | 69 | 2411.1763 | 1
2022-07-02 12:20 | 73 | 2390.3776 | 1
2022-07-02 12:30 | 69 | 2404.8395 | 1
2022-07-02 12:40 | 64 | 2397.3523 | 1
2022-07-02 12:50 | 81 | 2395.4708 | 1
2022-07-02 13:00 | 101 | 2396.4346 | 1
2022-07-02 13:10 | 108 | 2384.6684 | 1
2022-07-02 13:20 | 103 | 2598.7877 | 1
2022-07-02 13:30 | 100 | 2592.365 | 1
2022-07-02 13:40 | 86 | 2701.5926 | 1
2022-07-02 13:50 | 74 | 1754.454 | 1
2022-07-02 14:00 | 69 | 2031.3036 | 1
2022-07-02 14:10 | 66 | 2212.1895 | 1
2022-07-02 14:20 | 67 | 2245.6875 | 1
2022-07-02 14:30 | 76 | 2382.9565 | 1
2022-07-02 14:40 | 70 | 2158.5545 | 1
2022-07-02 14:50 | 68 | 1833.8583 | 1
2022-07-02 15:00 | 72 | 1621.6604 | 1
2022-07-02 15:10 | 75 | 1559.3634 | 1
2022-07-02 15:20 | 73 | 1480.3229 | 1
2022-07-02 15:30 | 68 | 1443.3608 | 1
2022-07-02 15:40 | 103 | 1330.426 | 1
2022-07-02 15:50 | 107 | 1362.6635 | 1
2022-07-02 16:00 | 98 | 1132.9858 | 1
2022-07-02 16:10 | 96 | 913.4457 | 1
2022-07-02 16:20 | 72 | 798.6248 | 1
2022-07-02 16:30 | 74 | 738.1698 | 1
2022-07-02 16:40 | 68 | 661.6229 | 1
2022-07-02 16:50 | 66 | 554.72 | 1
2022-07-02 17:00 | 69 | 444.2007 | 1
2022-07-02 17:10 | 69 | 276.6681 | 1
2022-07-02 17:20 | 70 | 198.2065 | 1
2022-07-02 17:30 | 75 | 110.3524 | 1
2022-07-02 17:40 | 71 | 51.2179 | 1
2022-07-02 17:50 | 66 | 0 | 1
2022-07-02 18:00 | 90 | 0 | 1
2022-07-02 18:10 | 106 | 0 | 1
2022-07-02 18:20 | 108 | 0 | 1
2022-07-02 18:30 | 104 | 0 | 1
2022-07-02 18:40 | 108 | 0 | 1
2022-07-02 18:50 | 83 | 0 | 1
2022-07-02 19:00 | 82 | 0 | 1
2022-07-02 19:10 | 86 | 0 | 1
2022-07-02 19:20 | 82 | 0 | 1
2022-07-02 19:30 | 86 | 0 | 1
2022-07-02 19:40 | 84 | 0 | 1
2022-07-02 19:50 | 80 | 0 | 1
2022-07-02 20:00 | 82 | 0 | 1
2022-07-02 20:10 | 80 | 0 | 1
2022-07-02 20:20 | 78 | 0 | 1
2022-07-02 20:30 | 92 | 0 | 1
2022-07-02 20:40 | 110 | 0 | 1
2022-07-02 20:50 | 113 | 0 | 1
2022-07-02 21:00 | 107 | 0 | 1
2022-07-02 21:10 | 108 | 0 | 1
2022-07-02 21:20 | 90 | 0 | 1
2022-07-02 21:30 | 89 | 0 | 1
2022-07-02 21:40 | 90 | 0 | 1
2022-07-02 21:50 | 89 | 0 | 1
2022-07-02 22:00 | 93 | 0 | 1
2022-07-02 22:10 | 92 | 0 | 1
2022-07-02 22:20 | 76 | 0 | 1
2022-07-02 22:30 | 71 | 0 | 1
2022-07-02 22:40 | 73 | 0 | 1
2022-07-02 22:50 | 74 | 0 | 1
2022-07-02 23:00 | 82 | 0 | 1
2022-07-02 23:10 | 93 | 0 | 1
2022-07-02 23:20 | 115 | 0 | 1
2022-07-02 23:30 | 111 | 0 | 1
2022-07-02 23:40 | 117 | 0 | 1
2022-07-02 23:50 | 108 | 0 | 1
2022-07-03 | 76 | 0 | 1
2022-07-03 00:10 | 79 | 0 | 1
2022-07-03 00:20 | 75 | 0 | 1
2022-07-03 00:30 | 74 | 0 | 1
2022-07-03 00:40 | 76 | 0 | 1
2022-07-03 00:50 | 75 | 0 | 1
2022-07-03 01:00 | 82 | 0 | 1
2022-07-03 01:10 | 89 | 0 | 1
2022-07-03 01:20 | 92 | 0 | 1
2022-07-03 01:30 | 85 | 0 | 1
2022-07-03 01:40 | 99 | 0 | 1
2022-07-03 01:50 | 115 | 0 | 1
2022-07-03 02:00 | 108 | 0 | 1
2022-07-03 02:10 | 108 | 0 | 1
2022-07-03 02:20 | 102 | 0 | 1
2022-07-03 02:30 | 90 | 0 | 1
2022-07-03 02:40 | 73 | 0 | 1
2022-07-03 02:50 | 73 | 0 | 1
2022-07-03 03:00 | 73 | 0 | 1
2022-07-03 03:10 | 76 | 0 | 1
2022-07-03 03:20 | 74 | 0 | 1
2022-07-03 03:30 | 75 | 0 | 1
2022-07-03 03:40 | 72 | 0 | 1
2022-07-03 03:50 | 79 | 0 | 1
2022-07-03 04:00 | 74 | 0 | 1
2022-07-03 04:10 | 76 | 0 | 1
2022-07-03 04:20 | 77 | 0 | 1
2022-07-03 04:30 | 105 | 0 | 1
2022-07-03 04:40 | 117 | 0 | 1
2022-07-03 04:50 | 119 | 0 | 1
2022-07-03 05:00 | 123 | 0 | 1
2022-07-03 05:10 | 122 | 0 | 1
2022-07-03 05:20 | 87 | 0 | 1
2022-07-03 05:30 | 77 | 0 | 1
2022-07-03 05:40 | 73 | 0 | 1
2022-07-03 05:50 | 73 | 0 | 1
2022-07-03 06:00 | 76 | 0 | 1
2022-07-03 06:10 | 74 | 0 | 1
2022-07-03 06:20 | 79 | 0 | 1
2022-07-03 06:30 | 75 | 0 | 1
2022-07-03 06:40 | 74 | 0 | 1
2022-07-03 06:50 | 74 | 0 | 1
2022-07-03 07:00 | 81 | 0 | 1
2022-07-03 07:10 | 104 | 0 | 1
2022-07-03 07:20 | 104 | 25.7509 | 1
2022-07-03 07:30 | 101 | 56.4936 | 1
2022-07-03 07:40 | 100 | 287.9743 | 1
2022-07-03 07:50 | 74 | 469.4361 | 1
2022-07-03 08:00 | 71 | 605.4725 | 1
2022-07-03 08:10 | 69 | 746.3558 | 1
2022-07-03 08:20 | 83 | 872.963 | 1
2022-07-03 08:30 | 84 | 994.5771 | 1
2022-07-03 08:40 | 78 | 1109.9061 | 1
2022-07-03 08:50 | 80 | 1239.615 | 1
2022-07-03 09:00 | 78 | 1436.1341 | 1
2022-07-03 09:10 | 83 | 1045.4681 | 1
2022-07-03 09:20 | 71 | 693.7255 | 1
2022-07-03 09:30 | 67 | 1851.2379 | 1
2022-07-03 09:40 | 99 | 1762.2473 | 1
2022-07-03 09:50 | 97 | 1850.8802 | 1
2022-07-03 10:00 | 105 | 1929.6324 | 1
2022-07-03 10:10 | 102 | 1877.4276 | 1
2022-07-03 10:20 | 103 | 2074.7109 | 1
2022-07-03 10:30 | 72 | 2141.2721 | 1
2022-07-03 10:40 | 68 | 2201.8945 | 1
2022-07-03 10:50 | 72 | 2258.0717 | 1
2022-07-03 11:00 | 71 | 2309.3597 | 1
2022-07-03 11:10 | 68 | 2356.264 | 1
2022-07-03 11:20 | 71 | 1769.5141 | 1
2022-07-03 11:30 | 66 | 1680.7516 | 1
2022-07-03 11:40 | 68 | 2017.0044 | 1
2022-07-03 11:50 | 68 | 1805.1798 | 1
2022-07-03 12:00 | 75 | 2516.8764 | 1
2022-07-03 12:10 | 101 | 2485.7793 | 1
2022-07-03 12:20 | 102 | 2507.3072 | 1
2022-07-03 12:30 | 103 | 2143.6575 | 0
2022-07-03 12:40 | 105 | 1525.3069 | 0
2022-07-03 12:50 | 95 | 1452.823 | 0
2022-07-03 13:00 | 70 | 2527.1455 | 0
2022-07-03 13:10 | 72 | 2191.2757 | 0
2022-07-03 13:20 | 71 | 1594.5427 | 0
2022-07-03 13:30 | 68 | 2023.0535 | 0
2022-07-03 13:40 | 73 | 1800.5549 | 0
2022-07-03 13:50 | 73 | 1984.3476 | 0
2022-07-03 14:00 | 72 | 1955.4767 | 0
2022-07-03 14:10 | 72 | 2003.0346 | 0
2022-07-03 14:20 | 69 | 2099.4977 | 0
2022-07-03 14:30 | 85 | 1759.3626 | 0
2022-07-03 14:40 | 103 | 1438.1847 | 0
2022-07-03 14:50 | 104 | 1434.1186 | 0
2022-07-03 15:00 | 102 | 1522.3055 | 0
2022-07-03 15:10 | 106 | 1488.7082 | 0
2022-07-03 15:20 | 88 | 1492.1567 | 0
2022-07-03 15:30 | 70 | 1258.8262 | 0
2022-07-03 15:40 | 67 | 1206.4459 | 0
2022-07-03 15:50 | 74 | 847.1423 | 0
2022-07-03 16:00 | 73 | 547.9232 | 0
2022-07-03 16:10 | 72 | 1050.5552 | 0
2022-07-03 16:20 | 71 | 1110.4519 | 0
2022-07-03 16:30 | 71 | 910.8171 | 0
2022-07-03 16:40 | 71 | 876.5294 | 0
2022-07-03 16:50 | 70 | 674.2336 | 0
2022-07-03 17:00 | 95 | 403.0418 | 0
2022-07-03 17:10 | 107 | 298.9445 | 0
2022-07-03 17:20 | 105 | 182.4022 | 0
2022-07-03 17:30 | 108 | 90.6199 | 0
2022-07-03 17:40 | 105 | 41.6199 | 0
2022-07-03 17:50 | 85 | 0.37459 | 0
2022-07-03 18:00 | 74 | 0 | 0
2022-07-03 18:10 | 76 | 0 | 0
2022-07-03 18:20 | 80 | 0 | 0
2022-07-03 18:30 | 78 | 0 | 0
2022-07-03 18:40 | 74 | 0 | 0
2022-07-03 18:50 | 77 | 0 | 0
2022-07-03 19:00 | 80 | 0 | 0
2022-07-03 19:10 | 82 | 0 | 0
2022-07-03 19:20 | 80 | 0 | 0
2022-07-03 19:30 | 108 | 0 | 0
2022-07-03 19:40 | 123 | 0 | 0
2022-07-03 19:50 | 117 | 0 | 0
2022-07-03 20:00 | 115 | 0 | 0
2022-07-03 20:10 | 115 | 0 | 0
2022-07-03 20:20 | 108 | 0 | 0
2022-07-03 20:30 | 95 | 0 | 0
2022-07-03 20:40 | 92 | 0 | 0
2022-07-03 20:50 | 90 | 0 | 0
2022-07-03 21:00 | 91 | 0 | 0
2022-07-03 21:10 | 81 | 0 | 0
2022-07-03 21:20 | 82 | 0 | 0
2022-07-03 21:30 | 85 | 0 | 0
2022-07-03 21:40 | 79 | 0 | 0
2022-07-03 21:50 | 79 | 0 | 0
2022-07-03 22:00 | 109 | 0 | 0
2022-07-03 22:10 | 116 | 0 | 0
2022-07-03 22:20 | 113 | 0 | 0
2022-07-03 22:30 | 115 | 0 | 0
2022-07-03 22:40 | 113 | 0 | 0
2022-07-03 22:50 | 81 | 0 | 0
2022-07-03 23:00 | 78 | 0 | 0
2022-07-03 23:10 | 78 | 0 | 0
2022-07-03 23:20 | 77 | 0 | 0
2022-07-03 23:30 | 81 | 0 | 0
2022-07-03 23:40 | 73 | 0 | 0
2022-07-03 23:50 | 77 | 0 | 0
2022-07-04 | 86 | 0 | 0
2022-07-04 00:10 | 92 | 0 | 0
2022-07-04 00:20 | 85 | 0 | 0
2022-07-04 00:30 | 83 | 0 | 0
2022-07-04 00:40 | 115 | 0 | 0
2022-07-04 00:50 | 110 | 0 | 0
2022-07-04 01:00 | 108 | 0 | 0
2022-07-04 01:10 | 108 | 0 | 0
2022-07-04 01:20 | 107 | 0 | 0
2022-07-04 01:30 | 76 | 0 | 0
2022-07-04 01:40 | 73 | 0 | 0
2022-07-04 01:50 | 76 | 0 | 0
2022-07-04 02:00 | 76 | 0 | 0
2022-07-04 02:10 | 75 | 0 | 0
2022-07-04 02:20 | 74 | 0 | 0
2022-07-04 02:30 | 73 | 0 | 0
2022-07-04 02:40 | 75 | 0 | 0
2022-07-04 02:50 | 76 | 0 | 0
2022-07-04 03:00 | 76 | 0 | 0
2022-07-04 03:10 | 77 | 0 | 0
2022-07-04 03:20 | 104 | 0 | 0
2022-07-04 03:30 | 121 | 0 | 0
2022-07-04 03:40 | 122 | 0 | 0
2022-07-04 03:50 | 119 | 0 | 0
2022-07-04 04:00 | 114 | 0 | 0
2022-07-04 04:10 | 81 | 0 | 0
2022-07-04 04:20 | 74 | 0 | 0
2022-07-04 04:30 | 77 | 0 | 0
2022-07-04 04:40 | 77 | 0 | 0
2022-07-04 04:50 | 77 | 0 | 0
2022-07-04 05:00 | 78 | 0 | 0
2022-07-04 05:10 | 79 | 0 | 0
2022-07-04 05:20 | 78 | 0 | 0
2022-07-04 05:30 | 78 | 0 | 0
2022-07-04 05:40 | 83 | 0 | 0
2022-07-04 05:50 | 99 | 0 | 0
2022-07-04 06:00 | 122 | 0 | 0
2022-07-04 06:10 | 112 | 0 | 0
2022-07-04 06:20 | 112 | 0 | 0
2022-07-04 06:30 | 115 | 0 | 0
2022-07-04 06:40 | 88 | 0 | 0
2022-07-04 06:50 | 98 | 0 | 0
2022-07-04 07:00 | 98 | 0 | 0
2022-07-04 07:10 | 97 | 0.94005 | 0
2022-07-04 07:20 | 113 | 26.866 | 0
2022-07-04 07:30 | 113 | 59.6252 | 0
2022-07-04 07:40 | 108 | 292.5837 | 0
2022-07-04 07:50 | 104 | 467.6589 | 0
2022-07-04 08:00 | 94 | 604.3578 | 0
2022-07-04 08:10 | 100 | 725.5443 | 0
2022-07-04 08:20 | 130 | 851.2711 | 0
2022-07-04 08:30 | 129 | 976.8293 | 0
2022-07-04 08:40 | 133 | 1103.6061 | 0
2022-07-04 08:50 | 134 | 1221.3996 | 0
2022-07-04 09:00 | 130 | 1340.5675 | 0
2022-07-04 09:10 | 99 | 1454.7214 | 0
2022-07-04 09:20 | 105 | 1562.4302 | 0
2022-07-04 09:30 | 115 | 1659.8973 | 0
2022-07-04 09:40 | 109 | 1749.6321 | 0
2022-07-04 09:50 | 105 | 1838.5272 | 0
2022-07-04 10:00 | 115 | 1919.7767 | 0
2022-07-04 10:10 | 118 | 2000.6421 | 0
2022-07-04 10:20 | 113 | 2079.3809 | 0
2022-07-04 10:30 | 116 | 2148.9649 | 0
2022-07-04 10:40 | 118 | 2211.3345 | 0
2022-07-04 10:50 | 142 | 2268.8009 | 0
2022-07-04 11:00 | 145 | 2318.7724 | 0
2022-07-04 11:10 | 149 | 2364.8695 | 0
2022-07-04 11:20 | 141 | 2406.3462 | 0
2022-07-04 11:30 | 141 | 2430.1403 | 0
2022-07-04 11:40 | 110 | 2455.375 | 0
2022-07-04 11:50 | 106 | 2473.1745 | 0
2022-07-04 12:00 | 105 | 2480.8781 | 0
2022-07-04 12:10 | 104 | 2479.9152 | 0
2022-07-04 12:20 | 97 | 2476.5546 | 0
2022-07-04 12:30 | 86 | 2468.1218 | 0
2022-07-04 12:40 | 89 | 2457.3247 | 0
2022-07-04 12:50 | 93 | 2433.21 | 0
2022-07-04 13:00 | 93 | 2403.1948 | 0
2022-07-04 13:10 | 95 | 2372.7372 | 0
2022-07-04 13:20 | 125 | 2340.4677 | 0
2022-07-04 13:30 | 124 | 2306.4131 | 0
2022-07-04 13:40 | 129 | 2263.0641 | 0
2022-07-04 13:50 | 126 | 2220.1355 | 0
2022-07-04 14:00 | 130 | 2193.7076 | 0
2022-07-04 14:10 | 107 | 2055.1523 | 0
2022-07-04 14:20 | 100 | 2046.5914 | 0
2022-07-04 14:30 | 99 | 1933.764 | 0
2022-07-04 14:40 | 106 | 1422.6904 | 0
2022-07-04 14:50 | 97 | 1389.7238 | 0
2022-07-04 15:00 | 95 | 1398.0687 | 0
2022-07-04 15:10 | 97 | 722.4153 | 0
2022-07-04 15:20 | 90 | 839.0022 | 0
2022-07-04 15:30 | 86 | 1382.1286 | 0
2022-07-04 15:40 | 88 | 1284.7453 | 0
2022-07-04 15:50 | 90 | 1132.2487 | 0
2022-07-04 16:00 | 90 | 1025.6113 | 0
2022-07-04 16:10 | 88 | 907.4447 | 0
2022-07-04 16:20 | 88 | 788.128 | 0
2022-07-04 16:30 | 89 | 673.6615 | 0
2022-07-04 16:40 | 84 | 561.1086 | 0
2022-07-04 16:50 | 84 | 450.4997 | 0
2022-07-04 17:00 | 95 | 350.7205 | 0
2022-07-04 17:10 | 117 | 233.0158 | 0
2022-07-04 17:20 | 118 | 118.5269 | 0
2022-07-04 17:30 | 115 | 79.1245 | 0
2022-07-04 17:40 | 111 | 41.3525 | 0
2022-07-04 17:50 | 100 | 0.010906 | 0
2022-07-04 18:00 | 90 | 0 | 0
2022-07-04 18:10 | 89 | 0 | 0
2022-07-04 18:20 | 87 | 0 | 0
2022-07-04 18:30 | 90 | 0 | 0
2022-07-04 18:40 | 89 | 0 | 0
2022-07-04 18:50 | 87 | 0 | 0
2022-07-04 19:00 | 91 | 0 | 0
2022-07-04 19:10 | 83 | 0 | 0
2022-07-04 19:20 | 86 | 0 | 0
2022-07-04 19:30 | 90 | 0 | 0
2022-07-04 19:40 | 114 | 0 | 0
2022-07-04 19:50 | 113 | 0 | 0
2022-07-04 20:00 | 114 | 0 | 0
2022-07-04 20:10 | 109 | 0 | 0
2022-07-04 20:20 | 107 | 0 | 0
2022-07-04 20:30 | 89 | 0 | 0
2022-07-04 20:40 | 97 | 0 | 0
2022-07-04 20:50 | 89 | 0 | 0
2022-07-04 21:00 | 91 | 0 | 0
2022-07-04 21:10 | 90 | 0 | 0
2022-07-04 21:20 | 86 | 0 | 0
2022-07-04 21:30 | 91 | 0 | 0
2022-07-04 21:40 | 80 | 0 | 0
2022-07-04 21:50 | 81 | 0 | 0
2022-07-04 22:00 | 77 | 0 | 0
2022-07-04 22:10 | 98 | 0 | 0
2022-07-04 22:20 | 109 | 0 | 0
2022-07-04 22:30 | 107 | 0 | 0
2022-07-04 22:40 | 108 | 0 | 0
2022-07-04 22:50 | 110 | 0 | 0
2022-07-04 23:00 | 82 | 0 | 0
2022-07-04 23:10 | 79 | 0 | 0
2022-07-04 23:20 | 74 | 0 | 0
2022-07-04 23:30 | 77 | 0 | 0
2022-07-04 23:40 | 79 | 0 | 0
2022-07-04 23:50 | 80 | 0 | 0
2022-07-05 | 83 | 0 | 0
2022-07-05 00:10 | 86 | 0 | 0
2022-07-05 00:20 | 96 | 0 | 0
2022-07-05 00:30 | 94 | 0 | 0
2022-07-05 00:40 | 95 | 0 | 0
2022-07-05 00:50 | 126 | 0 | 0
2022-07-05 01:00 | 114 | 0 | 0
2022-07-05 01:10 | 111 | 0 | 0
2022-07-05 01:20 | 110 | 0 | 0
2022-07-05 01:30 | 106 | 0 | 0
2022-07-05 01:40 | 79 | 0 | 0
2022-07-05 01:50 | 77 | 0 | 0
2022-07-05 02:00 | 78 | 0 | 0
2022-07-05 02:10 | 75 | 0 | 0
2022-07-05 02:20 | 72 | 0 | 0
2022-07-05 02:30 | 79 | 0 | 0
2022-07-05 02:40 | 73 | 0 | 0
2022-07-05 02:50 | 74 | 0 | 0
2022-07-05 03:00 | 73 | 0 | 0
2022-07-05 03:10 | 74 | 0 | 0
2022-07-05 03:20 | 77 | 0 | 0
2022-07-05 03:30 | 100 | 0 | 0
2022-07-05 03:40 | 104 | 0 | 0
2022-07-05 03:50 | 106 | 0 | 0
2022-07-05 04:00 | 103 | 0 | 0
2022-07-05 04:10 | 111 | 0 | 0
2022-07-05 04:20 | 87 | 0 | 0
2022-07-05 04:30 | 89 | 0 | 0
2022-07-05 04:40 | 88 | 0 | 0
2022-07-05 04:50 | 91 | 0 | 0
2022-07-05 05:00 | 77 | 0 | 0
2022-07-05 05:10 | 75 | 0 | 0
2022-07-05 05:20 | 82 | 0 | 0
2022-07-05 05:30 | 79 | 0 | 0
2022-07-05 05:40 | 76 | 0 | 0
2022-07-05 05:50 | 77 | 0 | 0
2022-07-05 06:00 | 86 | 0 | 0
2022-07-05 06:10 | 113 | 0 | 0
2022-07-05 06:20 | 113 | 0 | 0
2022-07-05 06:30 | 112 | 0 | 0
2022-07-05 06:40 | 109 | 0 | 0
2022-07-05 06:50 | 111 | 0 | 0
2022-07-05 07:00 | 87 | 0 | 0
2022-07-05 07:10 | 93 | 3.875 | 0
2022-07-05 07:20 | 97 | 30.81 | 0
2022-07-05 07:30 | 101 | 67.5128 | 0
2022-07-05 07:40 | 97 | 321.6537 | 0
2022-07-05 07:50 | 87 | 462.8282 | 0
2022-07-05 08:00 | 89 | 494.2443 | 0
2022-07-05 08:10 | 94 | 644.5791 | 0
2022-07-05 08:20 | 97 | 917.0057 | 0
2022-07-05 08:30 | 95 | 1088.0191 | 0
2022-07-05 08:40 | 130 | 1170.6413 | 0
2022-07-05 08:50 | 128 | 1208.4382 | 0
2022-07-05 09:00 | 128 | 1318.2128 | 0
2022-07-05 09:10 | 129 | 1434.2993 | 0
2022-07-05 09:20 | 129 | 1544.2396 | 0
2022-07-05 09:30 | 104 | 1630.5893 | 0
2022-07-05 09:40 | 101 | 1730.3326 | 0
2022-07-05 09:50 | 102 | 1824.4232 | 0
2022-07-05 10:00 | 109 | 1912.3228 | 0
2022-07-05 10:10 | 106 | 2001.5859 | 0
2022-07-05 10:20 | 100 | 2099.7846 | 0
2022-07-05 10:30 | 99 | 1738.3333 | 0
2022-07-05 10:40 | 91 | 2224.932 | 0
2022-07-05 10:50 | 103 | 2262.2374 | 0
2022-07-05 11:00 | 122 | 2371.9982 | 0
2022-07-05 11:10 | 161 | 2468.4804 | 0
2022-07-05 11:20 | 143 | 2561.1252 | 0
2022-07-05 11:30 | 126 | 2406.2209 | 0
2022-07-05 11:40 | 125 | 2270.8717 | 0
2022-07-05 11:50 | 125 | 2470.1022 | 0
2022-07-05 12:00 | 115 | 2472.3275 | 0
2022-07-05 12:10 | 88 | 2488.245 | 0
2022-07-05 12:20 | 96 | 2485.4654 | 0
2022-07-05 12:30 | 104 | 2479.5694 | 0
2022-07-05 12:40 | 94 | 2473.3894 | 0
2022-07-05 12:50 | 91 | 2471.18 | 0
2022-07-05 13:00 | 89 | 2474.8998 | 0
2022-07-05 13:10 | 91 | 2472.9604 | 0
2022-07-05 13:20 | 98 | 1541.8398 | 0
2022-07-05 13:30 | 103 | 1272.761 | 0
2022-07-05 13:40 | 123 | 1524.0865 | 0
2022-07-05 13:50 | 121 | 1245.8974 | 0
2022-07-05 14:00 | 120 | 1068.1141 | 0
2022-07-05 14:10 | 129 | 1008.6029 | 0
2022-07-05 14:20 | 119 | 1017.1562 | 0
2022-07-05 14:30 | 108 | 914.4268 | 0
2022-07-05 14:40 | 93 | 762.2971 | 0
2022-07-05 14:50 | 88 | 654.5912 | 0
2022-07-05 15:00 | 96 | 592.8432 | 0
2022-07-05 15:10 | 97 | 528.6602 | 0
2022-07-05 15:20 | 103 | 447.1538 | 0
2022-07-05 15:30 | 97 | 383.0881 | 0
2022-07-05 15:40 | 86 | 327.1109 | 0
2022-07-05 15:50 | 93 | 255.2259 | 0
2022-07-05 16:00 | 87 | 223.0425 | 0
2022-07-05 16:10 | 120 | 185.0515 | 0
2022-07-05 16:20 | 118 | 164.4148 | 0
2022-07-05 16:30 | 130 | 137.8019 | 0
2022-07-05 16:40 | 123 | 124.5674 | 0
2022-07-05 16:50 | 116 | 108.7126 | 0
2022-07-05 17:00 | 91 | 89.8304 | 0
2022-07-05 17:10 | 83 | 65.2819 | 0
2022-07-05 17:20 | 84 | 52.6004 | 0
2022-07-05 17:30 | 92 | 38.0412 | 0
2022-07-05 17:40 | 99 | 34.6086 | 0
2022-07-05 17:50 | 95 | 0 | 0
2022-07-05 18:00 | 89 | 0 | 0
2022-07-05 18:10 | 95 | 0 | 0
2022-07-05 18:20 | 98 | 0 | 0
2022-07-05 18:30 | 89 | 0 | 0
2022-07-05 18:40 | 116 | 0 | 0
2022-07-05 18:50 | 123 | 0 | 0
2022-07-05 19:00 | 127 | 0 | 0
2022-07-05 19:10 | 127 | 0 | 0
2022-07-05 19:20 | 122 | 0 | 0
2022-07-05 19:30 | 93 | 0 | 0
2022-07-05 19:40 | 77 | 0 | 0
2022-07-05 19:50 | 81 | 0 | 0
2022-07-05 20:00 | 94 | 0 | 0
2022-07-05 20:10 | 92 | 0 | 0
2022-07-05 20:20 | 96 | 0 | 0
2022-07-05 20:30 | 89 | 0 | 0
2022-07-05 20:40 | 91 | 0 | 0
2022-07-05 20:50 | 91 | 0 | 0
2022-07-05 21:00 | 87 | 0 | 0

## GridPrices
Consumption Mode | Id | Buying price (euros/kWh) | Selling price (euros/kWh)
Off-Peak | 1 | 0.054 | 0.08
Medium Power | 2 | 0.06 | 0.08
Peak Hours | 3 | 0.072 | 0.08

## GridSchedule
Hour ¦ Month | Janvier | Fevrier | Mars | Avril | Mai | Juin | Juillet | Aout | Septembre | Octobre | Novembre | Decembre
00:00:00 | bar: Janvier to Decembre
01:00:00 | bar: Janvier to Decembre
02:00:00 | bar: Janvier to Decembre
03:00:00 | bar: Janvier to Decembre
04:00:00 | bar: Janvier to Decembre
05:00:00 | bar: Janvier to Decembre
06:00:00 | 1 | 1 | 1 | 2 | 2 | 2 | 2 | 2 | 2 | 1 | 1 | 1
07:00:00 | 2 | 2 | 2 | 2 | 2 | 2 | 2 | 2 | 2 | 2 | 2 | 2
08:00:00 | 2 | 2 | 2 | 2 | 2 | 2 | 2 | 2 | 2 | 2 | 2 | 2
09:00:00 | 2 | 2 | 2 | 2 | 2 | 2 | 2 | 2 | 2 | 2 | 2 | 2
10:00:00 | 2 | 2 | 2 | 2 | 2 | 2 | 2 | 2 | 2 | 2 | 2 | 2
11:00:00 | 2 | 2 | 2 | 2 | 2 | 2 | 2 | 2 | 2 | 2 | 2 | 2
12:00:00 | 2 | 2 | 2 | 2 | 2 | 2 | 3 | 3 | 3 | 2 | 2 | 2
13:00:00 | 2 | 2 | 2 | 2 | 2 | 2 | 3 | 3 | 3 | 2 | 2 | 2
14:00:00 | 2 | 2 | 2 | 2 | 2 | 2 | 3 | 3 | 3 | 2 | 2 | 2
15:00:00 | 2 | 2 | 2 | 2 | 2 | 2 | 3 | 3 | 3 | 2 | 2 | 2
16:00:00 | 2 | 2 | 2 | 2 | 2 | 2 | 2 | 2 | 2 | 2 | 2 | 2
17:00:00 | 2 | 2 | 2 | 2 | 2 | 2 | 2 | 2 | 2 | 2 | 2 | 2
18:00:00 | 3 | 3 | 3 | 3 | 3 | 3 | 2 | 2 | 2 | 3 | 3 | 3
19:00:00 | 3 | 3 | 3 | 3 | 3 | 3 | 3 | 3 | 3 | 3 | 3 | 3
20:00:00 | 3 | 3 | 3 | 3 | 3 | 3 | 3 | 3 | 3 | 3 | 3 | 3
21:00:00 | 3 | 3 | 3 | 3 | 3 | 3 | 3 | 3 | 3 | 3 | 3 | 3
22:00:00 | 3 | 3 | 3 | 3 | 3 | 3 | 3 | 3 | 3 | 3 | 3 | 3
23:00:00 | 1 | 1 | 1 | 1 | 1 | 1 | 3 | 3 | 3 | 1 | 1 | 1

## Batteries
parameter | unit | battery_1
capacity | kWh | 3181
SOCmin | % | 0.1
SOCinit | % | 0.5
SOCmax | % | 1
eta | % | 0.98
MaximumChargePower | kW | 306.6
MaximumDischargePower | kW | 253.1
lifetime | kWh | 500000
ReplacementCost | € | 10000
MaintenanceCost | €/kWh | 0.03

## DieselGenerator
parameter | unit | value | notes
MaximumPower | kW | 300 | do not change units !
NominalPower | kW | 250
MinimumPower | kW | 100
TankCapacity | L | 2000
FuelRate | % | 1 | initial fuel rate of the tank
MinimumFuelRate | % | 0.1
FuelPrice | €/L | 1.5
lifetime | kWh | 200000
ReplacementCost | € | 10000
MaintenanceCost | €/kWh | 0.08
MinimumRuntime (optional) | h | 20
A (optional) | L/kWh
B (optional) | L/h

## outputFormat
dataset | .csv | .png | .pkl | plot | notes
mainVar | NO | YES | NO | NO | most important results calculated herein
allVar | YES | YES | NO | NO | every output variables, including debug variables
allSOCs | NO | NO | NO | NO | SOCs of all batteries
costs | YES | YES | NO | NO | only for CostStrat
energy | YES
if True, the variable (row) will be saved under the specified format (column)