## main
parameter | type | value | notes
inputID | str | campus | identifier that will appear first in the output filenames
Grid | bool | FALSE
Batteries | bool | TRUE
DieselGenerator | bool | TRUE
strategy | str | CostStrat
forecast | bool | FALSE
forecast_charac_period | float (hours)
ChargeUsingGridCost | float (€/kWh) |  | only used if strategy = CostStrat
SOClim | float | 0 | only used if strategy = LFE or CCE. Under this SOC, batteries will be charged by the grid (when reliable)

## Green&LoadTimeSeries
Time | Load | Green Prod | Grid State | notes
%Y-%m-%d %H:%M:%S | kW | kW | binary (optional) | campus
2021-01-01 | 100 | 0 | 1
2021-01-01 00:10 | 93 | 0 | 1
2021-01-01 00:20 | 92 | 0 | 1
2021-01-01 00:30 | 99 | 0 | 1
2021-01-01 00:40 | 88 | 0 | 1
2021-01-01 00:50 | 91 | 0 | 1
2021-01-01 01:00 | 94 | 0 | 1
2021-01-01 01:10 | 95 | 0 | 1
2021-01-01 01:20 | 95 | 0 | 1
2021-01-01 01:30 | 102 | 0 | 1
2021-01-01 01:40 | 103 | 0 | 1
2021-01-01 01:50 | 83 | 0 | 1
2021-01-01 02:00 | 86 | 0 | 1
2021-01-01 02:10 | 93 | 0 | 1
2021-01-01 02:20 | 95 | 0 | 1
2021-01-01 02:30 | 86 | 0 | 1
2021-01-01 02:40 | 84 | 0 | 1
2021-01-01 02:50 | 95 | 0 | 1
2021-01-01 03:00 | 97 | 0 | 1
2021-01-01 03:10 | 105 | 0 | 1
2021-01-01 03:20 | 96 | 0 | 1
2021-01-01 03:30 | 86 | 0 | 1
2021-01-01 03:40 | 90 | 0 | 1
2021-01-01 03:50 | 87 | 0 | 1
2021-01-01 04:00 | 94 | 0 | 1
2021-01-01 04:10 | 124 | 0 | 1
2021-01-01 04:20 | 132 | 0 | 1
2021-01-01 04:30 | 129 | 0 | 1
2021-01-01 04:40 | 139 | 0 | 1
2021-01-01 04:50 | 116 | 0 | 1
2021-01-01 05:00 | 103 | 0 | 1
2021-01-01 05:10 | 90 | 0 | 1
2021-01-01 05:20 | 83 | 0 | 1
2021-01-01 05:30 | 91 | 0.015889 | 1
2021-01-01 05:40 | 88 | 0.65738 | 1
2021-01-01 05:50 | 99 | 5.6348 | 1
2021-01-01 06:00 | 91 | 22.2627 | 1
2021-01-01 06:10 | 93 | 47.6962 | 1
2021-01-01 06:20 | 104 | 71.1847 | 1
2021-01-01 06:30 | 102 | 95.9399 | 1
2021-01-01 06:40 | 90 | 124.2627 | 1
2021-01-01 06:50 | 90 | 153.1805 | 1
2021-01-01 07:00 | 137 | 181.6753 | 1
2021-01-01 07:10 | 129 | 207.0915 | 1
2021-01-01 07:20 | 126 | 233.0493 | 1
2021-01-01 07:30 | 131 | 258.7883 | 1
2021-01-01 07:40 | 102 | 284.4204 | 1
2021-01-01 07:50 | 88 | 312.988 | 1
2021-01-01 08:00 | 89 | 338.963 | 1
2021-01-01 08:10 | 94 | 364.8163 | 1
2021-01-01 08:20 | 95 | 391.4219 | 1
2021-01-01 08:30 | 106 | 413.6198 | 1
2021-01-01 08:40 | 112 | 436.4733 | 1
2021-01-01 08:50 | 87 | 456.0956 | 1
2021-01-01 09:00 | 83 | 476.6983 | 1
2021-01-01 09:10 | 90 | 494.5109 | 1
2021-01-01 09:20 | 97 | 512.2369 | 1
2021-01-01 09:30 | 92 | 527.6022 | 1
2021-01-01 09:40 | 90 | 540.5034 | 1
2021-01-01 09:50 | 91 | 542.7477 | 1
2021-01-01 10:00 | 99 | 569.133 | 1
2021-01-01 10:10 | 90 | 579.5791 | 1
2021-01-01 10:20 | 89 | 582.478 | 1
2021-01-01 10:30 | 111 | 595.1731 | 1
2021-01-01 10:40 | 111 | 614.6964 | 1
2021-01-01 10:50 | 107 | 628.3592 | 1
2021-01-01 11:00 | 99 | 625.8205 | 1
2021-01-01 11:10 | 90 | 617.6978 | 1
2021-01-01 11:20 | 95 | 608.0065 | 1
2021-01-01 11:30 | 94 | 637.4664 | 1
2021-01-01 11:40 | 94 | 644.8499 | 1
2021-01-01 11:50 | 98 | 647.1193 | 1
2021-01-01 12:00 | 96 | 647.9072 | 1
2021-01-01 12:10 | 91 | 658.6294 | 1
2021-01-01 12:20 | 87 | 672.3154 | 1
2021-01-01 12:30 | 89 | 656.373 | 1
2021-01-01 12:40 | 99 | 603.8201 | 1
2021-01-01 12:50 | 114 | 596.747 | 1
2021-01-01 13:00 | 108 | 593.3052 | 1
2021-01-01 13:10 | 90 | 571.0976 | 1
2021-01-01 13:20 | 99 | 552.8779 | 1
2021-01-01 13:30 | 103 | 583.7787 | 1
2021-01-01 13:40 | 95 | 568.3164 | 1
2021-01-01 13:50 | 97 | 516.0209 | 1
2021-01-01 14:00 | 97 | 537.6905 | 1
2021-01-01 14:10 | 99 | 536.168 | 1
2021-01-01 14:20 | 97 | 536.3843 | 1
2021-01-01 14:30 | 93 | 506.5988 | 1
2021-01-01 14:40 | 107 | 491.2927 | 1
2021-01-01 14:50 | 110 | 471.1733 | 1
2021-01-01 15:00 | 108 | 458.1601 | 1
2021-01-01 15:10 | 92 | 426.6634 | 1
2021-01-01 15:20 | 97 | 402.2763 | 1
2021-01-01 15:30 | 92 | 376.0571 | 1
2021-01-01 15:40 | 93 | 359.0495 | 1
2021-01-01 15:50 | 107 | 345.5036 | 1
2021-01-01 16:00 | 95 | 327.5888 | 1
2021-01-01 16:10 | 96 | 316.5245 | 1
2021-01-01 16:20 | 102 | 294.6302 | 1
2021-01-01 16:30 | 90 | 259.6802 | 1
2021-01-01 16:40 | 99 | 236.5007 | 1
2021-01-01 16:50 | 116 | 209.8807 | 1
2021-01-01 17:00 | 113 | 185.4175 | 1
2021-01-01 17:10 | 104 | 160.4528 | 1
2021-01-01 17:20 | 101 | 137.8883 | 1
2021-01-01 17:30 | 94 | 115.4817 | 1
2021-01-01 17:40 | 92 | 95.5314 | 1
2021-01-01 17:50 | 93 | 78.2891 | 1
2021-01-01 18:00 | 96 | 62.2403 | 1
2021-01-01 18:10 | 98 | 47.1304 | 1
2021-01-01 18:20 | 91 | 33.3949 | 1
2021-01-01 18:30 | 94 | 21.2082 | 1
2021-01-01 18:40 | 101 | 10.6836 | 1
2021-01-01 18:50 | 98 | 1.1418 | 1
2021-01-01 19:00 | 97 | 0.097023 | 1
2021-01-01 19:10 | 106 | 0 | 1
2021-01-01 19:20 | 121 | 0 | 1
2021-01-01 19:30 | 111 | 0 | 1
2021-01-01 19:40 | 94 | 0 | 1
2021-01-01 19:50 | 103 | 0 | 1
2021-01-01 20:00 | 95 | 0 | 1
2021-01-01 20:10 | 95 | 0 | 1
2021-01-01 20:20 | 96 | 0 | 1
2021-01-01 20:30 | 100 | 0 | 1
2021-01-01 20:40 | 101 | 0 | 1
2021-01-01 20:50 | 101 | 0 | 1
2021-01-01 21:00 | 116 | 0 | 1
2021-01-01 21:10 | 104 | 0 | 1
2021-01-01 21:20 | 83 | 0 | 1
2021-01-01 21:30 | 89 | 0 | 1
2021-01-01 21:40 | 94 | 0 | 1
2021-01-01 21:50 | 95 | 0 | 1
2021-01-01 22:00 | 92 | 0 | 1
2021-01-01 22:10 | 95 | 0 | 1
2021-01-01 22:20 | 97 | 0 | 1
2021-01-01 22:30 | 96 | 0 | 1
2021-01-01 22:40 | 111 | 0 | 1
2021-01-01 22:50 | 114 | 0 | 1
2021-01-01 23:00 | 102 | 0 | 1
2021-01-01 23:10 | 103 | 0 | 1
2021-01-01 23:20 | 105 | 0 | 1
2021-01-01 23:30 | 100 | 0 | 1
2021-01-01 23:40 | 90 | 0 | 1
2021-01-01 23:50 | 102 | 0 | 1
2021-01-02 | 116 | 0 | 1
2021-01-02 00:10 | 106 | 0 | 1
2021-01-02 00:20 | 94 | 0 | 1
2021-01-02 00:30 | 96 | 0 | 1
2021-01-02 00:40 | 95 | 0 | 1
2021-01-02 00:50 | 92 | 0 | 1
2021-01-02 01:00 | 93 | 0 | 1
2021-01-02 01:10 | 97 | 0 | 1
2021-01-02 01:20 | 93 | 0 | 1
2021-01-02 01:30 | 110 | 0 | 1
2021-01-02 01:40 | 115 | 0 | 1
2021-01-02 01:50 | 93 | 0 | 1
2021-01-02 02:00 | 88 | 0 | 1
2021-01-02 02:10 | 94 | 0 | 1
2021-01-02 02:20 | 90 | 0 | 1
2021-01-02 02:30 | 87 | 0 | 1
2021-01-02 02:40 | 92 | 0 | 1
2021-01-02 02:50 | 93 | 0 | 1
2021-01-02 03:00 | 89 | 0 | 1
2021-01-02 03:10 | 90 | 0 | 1
2021-01-02 03:20 | 105 | 0 | 1
2021-01-02 03:30 | 99 | 0 | 1
2021-01-02 03:40 | 80 | 0 | 1
2021-01-02 03:50 | 93 | 0 | 1
2021-01-02 04:00 | 92 | 0 | 1
2021-01-02 04:10 | 89 | 0 | 1
2021-01-02 04:20 | 88 | 0 | 1
2021-01-02 04:30 | 90 | 0 | 1
2021-01-02 04:40 | 96 | 0 | 1
2021-01-02 04:50 | 106 | 0 | 1
2021-01-02 05:00 | 103 | 0 | 1
2021-01-02 05:10 | 99 | 0 | 1
2021-01-02 05:20 | 83 | 0 | 1
2021-01-02 05:30 | 78 | 0 | 1
2021-01-02 05:40 | 90 | 0.27881 | 1
2021-01-02 05:50 | 98 | 5.1126 | 1
2021-01-02 06:00 | 82 | 21.8726 | 1
2021-01-02 06:10 | 80 | 52.6673 | 1
2021-01-02 06:20 | 81 | 80.0433 | 1
2021-01-02 06:30 | 93 | 105.0213 | 1
2021-01-02 06:40 | 99 | 126.3998 | 1
2021-01-02 06:50 | 103 | 155.1395 | 1
2021-01-02 07:00 | 96 | 186.945 | 1
2021-01-02 07:10 | 87 | 211.4101 | 1
2021-01-02 07:20 | 87 | 238.5137 | 1
2021-01-02 07:30 | 86 | 263.7828 | 1
2021-01-02 07:40 | 84 | 287.8988 | 1
2021-01-02 07:50 | 89 | 314.4129 | 1
2021-01-02 08:00 | 86 | 341.1594 | 1
2021-01-02 08:10 | 82 | 368.9456 | 1
2021-01-02 08:20 | 87 | 372.4576 | 1
2021-01-02 08:30 | 103 | 398.907 | 1
2021-01-02 08:40 | 102 | 405.8027 | 1
2021-01-02 08:50 | 107 | 419.5906 | 1
2021-01-02 09:00 | 136 | 438.4095 | 1
2021-01-02 09:10 | 125 | 402.2339 | 1
2021-01-02 09:20 | 127 | 529.456 | 1
2021-01-02 09:30 | 95 | 522.5336 | 1
2021-01-02 09:40 | 97 | 547.1564 | 1
2021-01-02 09:50 | 95 | 572.1524 | 1
2021-01-02 10:00 | 86 | 554.9329 | 1
2021-01-02 10:10 | 98 | 604.3609 | 1
2021-01-02 10:20 | 106 | 626.8857 | 1
2021-01-02 10:30 | 101 | 630.7773 | 1
2021-01-02 10:40 | 97 | 608.0094 | 1
2021-01-02 10:50 | 87 | 566.0548 | 1
2021-01-02 11:00 | 87 | 584.2843 | 1
2021-01-02 11:10 | 94 | 586.3262 | 1
2021-01-02 11:20 | 88 | 604.5723 | 1
2021-01-02 11:30 | 86 | 618.223 | 1
2021-01-02 11:40 | 90 | 655.0536 | 1
2021-01-02 11:50 | 101 | 656.7972 | 1
2021-01-02 12:00 | 109 | 644.7752 | 1
2021-01-02 12:10 | 105 | 625.4376 | 1
2021-01-02 12:20 | 96 | 672.0792 | 1
2021-01-02 12:30 | 92 | 621.5335 | 1
2021-01-02 12:40 | 96 | 625.1748 | 1
2021-01-02 12:50 | 91 | 609.5587 | 1
2021-01-02 13:00 | 91 | 591.4645 | 1
2021-01-02 13:10 | 98 | 614.935 | 1
2021-01-02 13:20 | 91 | 448.4336 | 1
2021-01-02 13:30 | 94 | 358.6706 | 1
2021-01-02 13:40 | 115 | 410.7452 | 1
2021-01-02 13:50 | 113 | 537.5053 | 1
2021-01-02 14:00 | 111 | 433.1557 | 1
2021-01-02 14:10 | 90 | 527.6881 | 1
2021-01-02 14:20 | 90 | 521.8703 | 1
2021-01-02 14:30 | 92 | 517.8724 | 1
2021-01-02 14:40 | 89 | 486.6495 | 1
2021-01-02 14:50 | 94 | 466.0562 | 1
2021-01-02 15:00 | 88 | 437.3002 | 1
2021-01-02 15:10 | 91 | 416.1968 | 1
2021-01-02 15:20 | 89 | 395.3105 | 1
2021-01-02 15:30 | 91 | 387.5825 | 1
2021-01-02 15:40 | 103 | 363.4566 | 1
2021-01-02 15:50 | 110 | 336.2007 | 1
2021-01-02 16:00 | 96 | 315.6347 | 1
2021-01-02 16:10 | 88 | 306.9614 | 1
2021-01-02 16:20 | 83 | 286.1647 | 1
2021-01-02 16:30 | 91 | 264.658 | 1
2021-01-02 16:40 | 95 | 249.8179 | 1
2021-01-02 16:50 | 88 | 224.9207 | 1
2021-01-02 17:00 | 89 | 201.2142 | 1
2021-01-02 17:10 | 95 | 169.1057 | 1
2021-01-02 17:20 | 85 | 149.0399 | 1
2021-01-02 17:30 | 92 | 128.9174 | 1
2021-01-02 17:40 | 120 | 106.5692 | 1
2021-01-02 17:50 | 101 | 84.0751 | 1
2021-01-02 18:00 | 86 | 65.1938 | 1
2021-01-02 18:10 | 98 | 49.787 | 1
2021-01-02 18:20 | 92 | 35.8704 | 1
2021-01-02 18:30 | 99 | 23.7388 | 1
2021-01-02 18:40 | 105 | 12.274 | 1
2021-01-02 18:50 | 98 | 1.4058 | 1
2021-01-02 19:00 | 91 | 0.083446 | 1
2021-01-02 19:10 | 93 | 0 | 1
2021-01-02 19:20 | 93 | 0 | 1
2021-01-02 19:30 | 99 | 0 | 1
2021-01-02 19:40 | 114 | 0 | 1
2021-01-02 19:50 | 120 | 0 | 1
2021-01-02 20:00 | 98 | 0 | 1
2021-01-02 20:10 | 88 | 0 | 1
2021-01-02 20:20 | 99 | 0 | 1
2021-01-02 20:30 | 91 | 0 | 1
2021-01-02 20:40 | 92 | 0 | 1
2021-01-02 20:50 | 93 | 0 | 1
2021-01-02 21:00 | 94 | 0 | 1
2021-01-02 21:10 | 91 | 0 | 1
2021-01-02 21:20 | 96 | 0 | 1
2021-01-02 21:30 | 115 | 0 | 1
2021-01-02 21:40 | 97 | 0 | 1
2021-01-02 21:50 | 86 | 0 | 1
2021-01-02 22:00 | 95 | 0 | 1
2021-01-02 22:10 | 95 | 0 | 1
2021-01-02 22:20 | 92 | 0 | 1
2021-01-02 22:30 | 84 | 0 | 1
2021-01-02 22:40 | 93 | 0 | 1
2021-01-02 22:50 | 105 | 0 | 1
2021-01-02 23:00 | 115 | 0 | 1
2021-01-02 23:10 | 102 | 0 | 1
2021-01-02 23:20 | 102 | 0 | 1
2021-01-02 23:30 | 92 | 0 | 1
2021-01-02 23:40 | 91 | 0 | 1
2021-01-02 23:50 | 97 | 0 | 1
2021-01-03 | 88 | 0 | 1
2021-01-03 00:10 | 88 | 0 | 1
2021-01-03 00:20 | 109 | 0 | 1
2021-01-03 00:30 | 109 | 0 | 1
2021-01-03 00:40 | 91 | 0 | 1
2021-01-03 00:50 | 85 | 0 | 1
2021-01-03 01:00 | 84 | 0 | 1
2021-01-03 01:10 | 91 | 0 | 1
2021-01-03 01:20 | 88 | 0 | 1
2021-01-03 01:30 | 91 | 0 | 1
2021-01-03 01:40 | 96 | 0 | 1
2021-01-03 01:50 | 96 | 0 | 1
2021-01-03 02:00 | 96 | 0 | 1
2021-01-03 02:10 | 87 | 0 | 1
2021-01-03 02:20 | 94 | 0 | 1
2021-01-03 02:30 | 79 | 0 | 1
2021-01-03 02:40 | 82 | 0 | 1
2021-01-03 02:50 | 87 | 0 | 1
2021-01-03 03:00 | 90 | 0 | 1
2021-01-03 03:10 | 86 | 0 | 1
2021-01-03 03:20 | 96 | 0 | 1
2021-01-03 03:30 | 98 | 0 | 1
2021-01-03 03:40 | 78 | 0 | 1
2021-01-03 03:50 | 77 | 0 | 1
2021-01-03 04:00 | 84 | 0 | 1
2021-01-03 04:10 | 93 | 0 | 1
2021-01-03 04:20 | 78 | 0 | 1
2021-01-03 04:30 | 81 | 0 | 1
2021-01-03 04:40 | 86 | 0 | 1
2021-01-03 04:50 | 104 | 0 | 1
2021-01-03 05:00 | 88 | 0 | 1
2021-01-03 05:10 | 82 | 0 | 1
2021-01-03 05:20 | 79 | 0 | 1
2021-01-03 05:30 | 86 | 0 | 1
2021-01-03 05:40 | 90 | 0.44281 | 1
2021-01-03 05:50 | 81 | 5.6006 | 1
2021-01-03 06:00 | 86 | 19.4907 | 1
2021-01-03 06:10 | 101 | 42.7909 | 1
2021-01-03 06:20 | 100 | 69.2494 | 1
2021-01-03 06:30 | 85 | 94.1535 | 1
2021-01-03 06:40 | 86 | 120.4406 | 1
2021-01-03 06:50 | 81 | 146.7593 | 1
2021-01-03 07:00 | 81 | 175.4944 | 1
2021-01-03 07:10 | 84 | 204.0248 | 1
2021-01-03 07:20 | 92 | 233.1721 | 1
2021-01-03 07:30 | 85 | 253.0649 | 1
2021-01-03 07:40 | 79 | 294.6099 | 1
2021-01-03 07:50 | 96 | 319.8237 | 1
2021-01-03 08:00 | 111 | 344.1815 | 1
2021-01-03 08:10 | 129 | 365.0684 | 1
2021-01-03 08:20 | 137 | 391.5783 | 1
2021-01-03 08:30 | 135 | 416.1464 | 1
2021-01-03 08:40 | 138 | 434.5235 | 1
2021-01-03 08:50 | 104 | 454.1204 | 1
2021-01-03 09:00 | 92 | 444.0954 | 1
2021-01-03 09:10 | 89 | 506.753 | 1
2021-01-03 09:20 | 82 | 476.5238 | 1
2021-01-03 09:30 | 83 | 506.3201 | 1
2021-01-03 09:40 | 86 | 577.3419 | 1
2021-01-03 09:50 | 86 | 438.6041 | 1
2021-01-03 10:00 | 91 | 583.2032 | 1
2021-01-03 10:10 | 90 | 635.7773 | 1
2021-01-03 10:20 | 82 | 583.9226 | 1
2021-01-03 10:30 | 93 | 572.4603 | 1
2021-01-03 10:40 | 106 | 605.8694 | 1
2021-01-03 10:50 | 100 | 614.7009 | 1
2021-01-03 11:00 | 92 | 618.1189 | 1
2021-01-03 11:10 | 87 | 617.1707 | 1
2021-01-03 11:20 | 90 | 623.4647 | 1
2021-01-03 11:30 | 86 | 638.8646 | 1
2021-01-03 11:40 | 93 | 658.7853 | 1
2021-01-03 11:50 | 94 | 666.0901 | 1
2021-01-03 12:00 | 89 | 668.3607 | 1
2021-01-03 12:10 | 111 | 672.4849 | 1
2021-01-03 12:20 | 102 | 691.1718 | 1
2021-01-03 12:30 | 94 | 688.4684 | 1
2021-01-03 12:40 | 88 | 654.5745 | 1
2021-01-03 12:50 | 84 | 656.3362 | 1
2021-01-03 13:00 | 87 | 648.0064 | 1
2021-01-03 13:10 | 85 | 626.5458 | 1
2021-01-03 13:20 | 88 | 609.5226 | 1
2021-01-03 13:30 | 108 | 606.3274 | 1
2021-01-03 13:40 | 106 | 584.8294 | 1
2021-01-03 13:50 | 90 | 588.0503 | 1
2021-01-03 14:00 | 104 | 576.3211 | 1
2021-01-03 14:10 | 93 | 565.0615 | 1
2021-01-03 14:20 | 90 | 550.8387 | 1
2021-01-03 14:30 | 88 | 532.5431 | 1
2021-01-03 14:40 | 88 | 515.2536 | 1
2021-01-03 14:50 | 87 | 504.7101 | 1
2021-01-03 15:00 | 86 | 478.4495 | 1
2021-01-03 15:10 | 88 | 448.9287 | 1
2021-01-03 15:20 | 94 | 450.0369 | 1
2021-01-03 15:30 | 90 | 422.2253 | 1
2021-01-03 15:40 | 81 | 398.1165 | 1
2021-01-03 15:50 | 83 | 370.7513 | 1
2021-01-03 16:00 | 98 | 342.2001 | 1
2021-01-03 16:10 | 109 | 315.0534 | 1
2021-01-03 16:20 | 87 | 307.9814 | 1
2021-01-03 16:30 | 83 | 273.8944 | 1
2021-01-03 16:40 | 94 | 237.5019 | 1
2021-01-03 16:50 | 93 | 211.321 | 1
2021-01-03 17:00 | 93 | 193.4604 | 1
2021-01-03 17:10 | 85 | 170.1302 | 1
2021-01-03 17:20 | 88 | 132.409 | 1
2021-01-03 17:30 | 92 | 97.3885 | 1
2021-01-03 17:40 | 86 | 100.8126 | 1
2021-01-03 17:50 | 103 | 85.0965 | 1
2021-01-03 18:00 | 117 | 67.8731 | 1
2021-01-03 18:10 | 90 | 51.0456 | 1
2021-01-03 18:20 | 89 | 37.1589 | 1
2021-01-03 18:30 | 90 | 22.725 | 1
2021-01-03 18:40 | 90 | 9.5389 | 1
2021-01-03 18:50 | 90 | 0.84351 | 1
2021-01-03 19:00 | 92 | 0.041482 | 1
2021-01-03 19:10 | 89 | 0 | 1
2021-01-03 19:20 | 87 | 0 | 1
2021-01-03 19:30 | 95 | 0 | 1
2021-01-03 19:40 | 113 | 0 | 1
2021-01-03 19:50 | 105 | 0 | 1
2021-01-03 20:00 | 95 | 0 | 1
2021-01-03 20:10 | 99 | 0 | 1
2021-01-03 20:20 | 91 | 0 | 1
2021-01-03 20:30 | 89 | 0 | 1
2021-01-03 20:40 | 101 | 0 | 1
2021-01-03 20:50 | 95 | 0 | 1
2021-01-03 21:00 | 87 | 0 | 1
2021-01-03 21:10 | 101 | 0 | 1
2021-01-03 21:20 | 106 | 0 | 1
2021-01-03 21:30 | 102 | 0 | 1
2021-01-03 21:40 | 86 | 0 | 1
2021-01-03 21:50 | 85 | 0 | 1
2021-01-03 22:00 | 91 | 0 | 1
2021-01-03 22:10 | 84 | 0 | 1
2021-01-03 22:20 | 94 | 0 | 1
2021-01-03 22:30 | 92 | 0 | 1
2021-01-03 22:40 | 96 | 0 | 1
2021-01-03 22:50 | 110 | 0 | 1
2021-01-03 23:00 | 95 | 0 | 1
2021-01-03 23:10 | 101 | 0 | 1
2021-01-03 23:20 | 94 | 0 | 1
2021-01-03 23:30 | 90 | 0 | 1
2021-01-03 23:40 | 85 | 0 | 1
2021-01-03 23:50 | 94 | 0 | 1
2021-01-04 | 95 | 0 | 1
2021-01-04 00:10 | 104 | 0 | 1
2021-01-04 00:20 | 98 | 0 | 1
2021-01-04 00:30 | 82 | 0 | 1
2021-01-04 00:40 | 83 | 0 | 1
2021-01-04 00:50 | 82 | 0 | 1
2021-01-04 01:00 | 93 | 0 | 1
2021-01-04 01:10 | 98 | 0 | 1
2021-01-04 01:20 | 96 | 0 | 1
2021-01-04 01:30 | 82 | 0 | 1
2021-01-04 01:40 | 92 | 0 | 1
2021-01-04 01:50 | 89 | 0 | 1
2021-01-04 02:00 | 86 | 0 | 1
2021-01-04 02:10 | 87 | 0 | 1
2021-01-04 02:20 | 87 | 0 | 1
2021-01-04 02:30 | 85 | 0 | 1
2021-01-04 02:40 | 94 | 0 | 1
2021-01-04 02:50 | 99 | 0 | 1
2021-01-04 03:00 | 83 | 0 | 1
2021-01-04 03:10 | 79 | 0 | 1
2021-01-04 03:20 | 87 | 0 | 1
2021-01-04 03:30 | 93 | 0 | 1
2021-01-04 03:40 | 85 | 0 | 1
2021-01-04 03:50 | 90 | 0 | 1
2021-01-04 04:00 | 140 | 0 | 1
2021-01-04 04:10 | 152 | 0 | 1
2021-01-04 04:20 | 129 | 0 | 1
2021-01-04 04:30 | 97 | 0 | 1
2021-01-04 04:40 | 83 | 0 | 1
2021-01-04 04:50 | 89 | 0 | 1
2021-01-04 05:00 | 84 | 0 | 1
2021-01-04 05:10 | 82 | 0 | 1
2021-01-04 05:20 | 99 | 0 | 1
2021-01-04 05:30 | 101 | 0 | 1
2021-01-04 05:40 | 83 | 0.25963 | 1
2021-01-04 05:50 | 83 | 5.5688 | 1
2021-01-04 06:00 | 89 | 18.344 | 1
2021-01-04 06:10 | 95 | 40.8526 | 1
2021-01-04 06:20 | 82 | 61.0327 | 1
2021-01-04 06:30 | 90 | 85.6874 | 1
2021-01-04 06:40 | 101 | 115.2198 | 1
2021-01-04 06:50 | 137 | 145.7197 | 1
2021-01-04 07:00 | 139 | 173.8962 | 1
2021-01-04 07:10 | 129 | 200.456 | 1
2021-01-04 07:20 | 126 | 224.5429 | 1
2021-01-04 07:30 | 83 | 247.3384 | 1
2021-01-04 07:40 | 85 | 275.1693 | 1
2021-01-04 07:50 | 85 | 302.6818 | 1
2021-01-04 08:00 | 93 | 328.8904 | 1
2021-01-04 08:10 | 87 | 353.7869 | 1
2021-01-04 08:20 | 101 | 377.7361 | 1
2021-01-04 08:30 | 115 | 400.1871 | 1
2021-01-04 08:40 | 98 | 422.278 | 1
2021-01-04 08:50 | 85 | 444.7625 | 1
2021-01-04 09:00 | 85 | 467.8205 | 1
2021-01-04 09:10 | 90 | 485.9399 | 1
2021-01-04 09:20 | 92 | 505.2292 | 1
2021-01-04 09:30 | 98 | 521.1706 | 1
2021-01-04 09:40 | 98 | 536.8219 | 1
2021-01-04 09:50 | 110 | 550.0188 | 1
2021-01-04 10:00 | 109 | 561.5245 | 1
2021-01-04 10:10 | 117 | 573.5584 | 1
2021-01-04 10:20 | 107 | 582.2756 | 1
2021-01-04 10:30 | 95 | 593.1897 | 1
2021-01-04 10:40 | 98 | 603.4955 | 1
2021-01-04 10:50 | 100 | 613.0049 | 1
2021-01-04 11:00 | 97 | 618.9248 | 1
2021-01-04 11:10 | 102 | 624.3276 | 1
2021-01-04 11:20 | 106 | 635.2064 | 1
2021-01-04 11:30 | 112 | 612.2137 | 1
2021-01-04 11:40 | 117 | 647.5228 | 1
2021-01-04 11:50 | 115 | 631.5262 | 1
2021-01-04 12:00 | 101 | 694.0866 | 1
2021-01-04 12:10 | 96 | 582.2508 | 1
2021-01-04 12:20 | 108 | 727.3747 | 1
2021-01-04 12:30 | 104 | 669.2142 | 1
2021-01-04 12:40 | 94 | 677.0924 | 1
2021-01-04 12:50 | 104 | 644.7611 | 1
2021-01-04 13:00 | 107 | 662.679 | 1
2021-01-04 13:10 | 95 | 671.2979 | 1
2021-01-04 13:20 | 102 | 615.6708 | 1
2021-01-04 13:30 | 121 | 636.4272 | 1
2021-01-04 13:40 | 125 | 635.6223 | 1
2021-01-04 13:50 | 104 | 634.4829 | 1
2021-01-04 14:00 | 103 | 656.2435 | 1
2021-01-04 14:10 | 100 | 530.3289 | 1
2021-01-04 14:20 | 92 | 542.1562 | 1
2021-01-04 14:30 | 100 | 540.8154 | 1
2021-01-04 14:40 | 101 | 555.7196 | 1
2021-01-04 14:50 | 96 | 567.613 | 1
2021-01-04 15:00 | 115 | 523.7879 | 1
2021-01-04 15:10 | 122 | 489.8145 | 1
2021-01-04 15:20 | 111 | 439.4924 | 1
2021-01-04 15:30 | 103 | 338.3546 | 1
2021-01-04 15:40 | 104 | 295.6613 | 1
2021-01-04 15:50 | 102 | 338.9802 | 1
2021-01-04 16:00 | 118 | 324.11 | 1
2021-01-04 16:10 | 120 | 347.4029 | 1
2021-01-04 16:20 | 99 | 194.2807 | 1
2021-01-04 16:30 | 103 | 244.8726 | 1
2021-01-04 16:40 | 98 | 197.8543 | 1
2021-01-04 16:50 | 97 | 166.6189 | 1
2021-01-04 17:00 | 109 | 143.8468 | 1
2021-01-04 17:10 | 109 | 130.2249 | 1
2021-01-04 17:20 | 111 | 113.9863 | 1
2021-01-04 17:30 | 117 | 96.6082 | 1
2021-01-04 17:40 | 100 | 73.0573 | 1
2021-01-04 17:50 | 120 | 53.3227 | 1
2021-01-04 18:00 | 128 | 42.7693 | 1
2021-01-04 18:10 | 108 | 36.9367 | 1
2021-01-04 18:20 | 96 | 26.3236 | 1
2021-01-04 18:30 | 105 | 13.2206 | 1
2021-01-04 18:40 | 108 | 6.7543 | 1
2021-01-04 18:50 | 98 | 0.68648 | 1
2021-01-04 19:00 | 105 | 0.036413 | 1
2021-01-04 19:10 | 115 | 0 | 1
2021-01-04 19:20 | 116 | 0 | 1
2021-01-04 19:30 | 115 | 0 | 1
2021-01-04 19:40 | 104 | 0 | 1
2021-01-04 19:50 | 102 | 0 | 1
2021-01-04 20:00 | 97 | 0 | 1
2021-01-04 20:10 | 101 | 0 | 1
2021-01-04 20:20 | 102 | 0 | 1
2021-01-04 20:30 | 97 | 0 | 1
2021-01-04 20:40 | 116 | 0 | 1
2021-01-04 20:50 | 110 | 0 | 1
2021-01-04 21:00 | 104 | 0 | 1
2021-01-04 21:10 | 101 | 0 | 1
2021-01-04 21:20 | 106 | 0 | 1
2021-01-04 21:30 | 96 | 0 | 1
2021-01-04 21:40 | 92 | 0 | 1
2021-01-04 21:50 | 98 | 0 | 1
2021-01-04 22:00 | 95 | 0 | 1
2021-01-04 22:10 | 113 | 0 | 1
2021-01-04 22:20 | 111 | 0 | 1
2021-01-04 22:30 | 102 | 0 | 1
2021-01-04 22:40 | 98 | 0 | 1
2021-01-04 22:50 | 103 | 0 | 1
2021-01-04 23:00 | 112 | 0 | 1
2021-01-04 23:10 | 103 | 0 | 1
2021-01-04 23:20 | 97 | 0 | 1
2021-01-04 23:30 | 114 | 0 | 1
2021-01-04 23:40 | 117 | 0 | 1
2021-01-04 23:50 | 114 | 0 | 1
2021-01-05 | 94 | 0 | 1
2021-01-05 00:10 | 104 | 0 | 1
2021-01-05 00:20 | 97 | 0 | 1
2021-01-05 00:30 | 95 | 0 | 1
2021-01-05 00:40 | 108 | 0 | 1
2021-01-05 00:50 | 100 | 0 | 1
2021-01-05 01:00 | 104 | 0 | 1
2021-01-05 01:10 | 110 | 0 | 1
2021-01-05 01:20 | 103 | 0 | 1
2021-01-05 01:30 | 103 | 0 | 1
2021-01-05 01:40 | 90 | 0 | 1
2021-01-05 01:50 | 92 | 0 | 1
2021-01-05 02:00 | 91 | 0 | 1
2021-01-05 02:10 | 93 | 0 | 1
2021-01-05 02:20 | 96 | 0 | 1
2021-01-05 02:30 | 98 | 0 | 1
2021-01-05 02:40 | 92 | 0 | 1
2021-01-05 02:50 | 96 | 0 | 1
2021-01-05 03:00 | 113 | 0 | 1
2021-01-05 03:10 | 107 | 0 | 1
2021-01-05 03:20 | 94 | 0 | 1
2021-01-05 03:30 | 88 | 0 | 1
2021-01-05 03:40 | 95 | 0 | 1
2021-01-05 03:50 | 94 | 0 | 1
2021-01-05 04:00 | 96 | 0 | 1
2021-01-05 04:10 | 94 | 0 | 1
2021-01-05 04:20 | 94 | 0 | 1
2021-01-05 04:30 | 98 | 0 | 1
2021-01-05 04:40 | 108 | 0 | 1
2021-01-05 04:50 | 107 | 0 | 1
2021-01-05 05:00 | 99 | 0 | 1
2021-01-05 05:10 | 93 | 0 | 1
2021-01-05 05:20 | 92 | 0 | 1
2021-01-05 05:30 | 94 | 0.066954 | 1
2021-01-05 05:40 | 102 | 0.45654 | 1
2021-01-05 05:50 | 95 | 2.8853 | 1
2021-01-05 06:00 | 93 | 9.1429 | 1
2021-01-05 06:10 | 99 | 14.8225 | 1
2021-01-05 06:20 | 116 | 23.636 | 1
2021-01-05 06:30 | 157 | 38.0684 | 1
2021-01-05 06:40 | 151 | 102.7086 | 1
2021-01-05 06:50 | 150 | 107.5472 | 1
2021-01-05 07:00 | 139 | 113.198 | 1
2021-01-05 07:10 | 91 | 176.2674 | 1
2021-01-05 07:20 | 102 | 147.102 | 1
2021-01-05 07:30 | 95 | 171.4623 | 1
2021-01-05 07:40 | 94 | 174.8312 | 1
2021-01-05 07:50 | 94 | 176.4264 | 1
2021-01-05 08:00 | 100 | 229.2319 | 1
2021-01-05 08:10 | 102 | 238.3764 | 1
2021-01-05 08:20 | 98 | 350.8691 | 1
2021-01-05 08:30 | 109 | 372.2471 | 1
2021-01-05 08:40 | 110 | 487.9318 | 1
2021-01-05 08:50 | 103 | 329.5464 | 1
2021-01-05 09:00 | 104 | 375.5334 | 1
2021-01-05 09:10 | 144 | 322.2552 | 1
2021-01-05 09:20 | 140 | 326.8363 | 1
2021-01-05 09:30 | 138 | 375.8105 | 1
2021-01-05 09:40 | 144 | 432.1821 | 1
2021-01-05 09:50 | 117 | 465.3111 | 1
2021-01-05 10:00 | 114 | 535.5197 | 1
2021-01-05 10:10 | 109 | 518.3362 | 1
2021-01-05 10:20 | 94 | 575.4407 | 1
2021-01-05 10:30 | 94 | 498.9526 | 1
2021-01-05 10:40 | 100 | 510.636 | 1
2021-01-05 10:50 | 94 | 424.1408 | 1
2021-01-05 11:00 | 112 | 396.3398 | 1
2021-01-05 11:10 | 114 | 528.8378 | 1
2021-01-05 11:20 | 105 | 424.2733 | 1
2021-01-05 11:30 | 105 | 402.9456 | 1
2021-01-05 11:40 | 100 | 398.3877 | 1
2021-01-05 11:50 | 102 | 421.6746 | 1
2021-01-05 12:00 | 101 | 400.6648 | 1
2021-01-05 12:10 | 108 | 451.5649 | 1
2021-01-05 12:20 | 120 | 599.2394 | 1
2021-01-05 12:30 | 122 | 738.1266 | 1
2021-01-05 12:40 | 110 | 728.625 | 1
2021-01-05 12:50 | 106 | 602.6627 | 1
2021-01-05 13:00 | 101 | 638.454 | 1
2021-01-05 13:10 | 98 | 630.4935 | 1
2021-01-05 13:20 | 109 | 599.5762 | 1
2021-01-05 13:30 | 117 | 600.5026 | 1
2021-01-05 13:40 | 117 | 592.5904 | 1
2021-01-05 13:50 | 113 | 546.9209 | 1
2021-01-05 14:00 | 96 | 524.5189 | 1
2021-01-05 14:10 | 97 | 542.1381 | 1
2021-01-05 14:20 | 93 | 571.2292 | 1
2021-01-05 14:30 | 100 | 575.96 | 1
2021-01-05 14:40 | 101 | 547.6815 | 1
2021-01-05 14:50 | 116 | 527.725 | 1
2021-01-05 15:00 | 121 | 472.2864 | 1
2021-01-05 15:10 | 119 | 473.8902 | 1
2021-01-05 15:20 | 112 | 449.2469 | 1
2021-01-05 15:30 | 104 | 441.1694 | 1
2021-01-05 15:40 | 117 | 433.0003 | 1
2021-01-05 15:50 | 116 | 423.9708 | 1
2021-01-05 16:00 | 105 | 221.7518 | 1
2021-01-05 16:10 | 96 | 205.3997 | 1
2021-01-05 16:20 | 97 | 176.8868 | 1
2021-01-05 16:30 | 99 | 210.8294 | 1
2021-01-05 16:40 | 106 | 273.1851 | 1
2021-01-05 16:50 | 101 | 256.5477 | 1
2021-01-05 17:00 | 117 | 201.0786 | 1
2021-01-05 17:10 | 120 | 170.4489 | 1
2021-01-05 17:20 | 126 | 143.732 | 1
2021-01-05 17:30 | 107 | 113.1758 | 1
2021-01-05 17:40 | 106 | 96.3025 | 1
2021-01-05 17:50 | 106 | 76.7 | 1
2021-01-05 18:00 | 109 | 63.6525 | 1
2021-01-05 18:10 | 111 | 46.7982 | 1
2021-01-05 18:20 | 118 | 30.527 | 1
2021-01-05 18:30 | 117 | 20.8813 | 1
2021-01-05 18:40 | 124 | 8.8358 | 1
2021-01-05 18:50 | 130 | 0.34909 | 1
2021-01-05 19:00 | 133 | 0 | 1
2021-01-05 19:10 | 121 | 0 | 1
2021-01-05 19:20 | 117 | 0 | 1
2021-01-05 19:30 | 110 | 0 | 1
2021-01-05 19:40 | 98 | 0 | 1
2021-01-05 19:50 | 104 | 0 | 1
2021-01-05 20:00 | 118 | 0 | 1
2021-01-05 20:10 | 121 | 0 | 1
2021-01-05 20:20 | 112 | 0 | 1
2021-01-05 20:30 | 98 | 0 | 1
2021-01-05 20:40 | 99 | 0 | 1
2021-01-05 20:50 | 92 | 0 | 1
2021-01-05 21:00 | 104 | 0 | 1
2021-01-05 21:10 | 104 | 0 | 1
2021-01-05 21:20 | 115 | 0 | 1
2021-01-05 21:30 | 118 | 0 | 1
2021-01-05 21:40 | 110 | 0 | 1
2021-01-05 21:50 | 108 | 0 | 1
2021-01-05 22:00 | 96 | 0 | 1
2021-01-05 22:10 | 94 | 0 | 1
2021-01-05 22:20 | 96 | 0 | 1
2021-01-05 22:30 | 110 | 0 | 1
2021-01-05 22:40 | 95 | 0 | 1
2021-01-05 22:50 | 110 | 0 | 1
2021-01-05 23:00 | 116 | 0 | 1
2021-01-05 23:10 | 107 | 0 | 1
2021-01-05 23:20 | 105 | 0 | 1
2021-01-05 23:30 | 97 | 0 | 1
2021-01-05 23:40 | 101 | 0 | 1
2021-01-05 23:50 | 97 | 0 | 1
2021-01-06 | 92 | 0 | 1
2021-01-06 00:10 | 112 | 0 | 1
2021-01-06 00:20 | 120 | 0 | 1
2021-01-06 00:30 | 98 | 0 | 1
2021-01-06 00:40 | 86 | 0 | 1
2021-01-06 00:50 | 90 | 0 | 1
2021-01-06 01:00 | 102 | 0 | 1
2021-01-06 01:10 | 98 | 0 | 1
2021-01-06 01:20 | 90 | 0 | 1
2021-01-06 01:30 | 108 | 0 | 1
2021-01-06 01:40 | 115 | 0 | 1
2021-01-06 01:50 | 100 | 0 | 1
2021-01-06 02:00 | 97 | 0 | 1
2021-01-06 02:10 | 94 | 0 | 1
2021-01-06 02:20 | 100 | 0 | 1
2021-01-06 02:30 | 92 | 0 | 1
2021-01-06 02:40 | 93 | 0 | 1
2021-01-06 02:50 | 116 | 0 | 1
2021-01-06 03:00 | 142 | 0 | 1
2021-01-06 03:10 | 150 | 0 | 1
2021-01-06 03:20 | 142 | 0 | 1
2021-01-06 03:30 | 99 | 0 | 1
2021-01-06 03:40 | 98 | 0 | 1
2021-01-06 03:50 | 88 | 0 | 1
2021-01-06 04:00 | 92 | 0 | 1
2021-01-06 04:10 | 96 | 0 | 1
2021-01-06 04:20 | 90 | 0 | 1
2021-01-06 04:30 | 94 | 0 | 1
2021-01-06 04:40 | 101 | 0 | 1
2021-01-06 04:50 | 114 | 0 | 1
2021-01-06 05:00 | 100 | 0 | 1
2021-01-06 05:10 | 94 | 0 | 1
2021-01-06 05:20 | 95 | 0 | 1
2021-01-06 05:30 | 96 | 0 | 1
2021-01-06 05:40 | 95 | 0 | 1
2021-01-06 05:50 | 96 | 3.7311 | 1
2021-01-06 06:00 | 91 | 15.029 | 1
2021-01-06 06:10 | 104 | 38.9392 | 1
2021-01-06 06:20 | 117 | 58.1574 | 1
2021-01-06 06:30 | 113 | 79.7599 | 1
2021-01-06 06:40 | 93 | 103.5759 | 1
2021-01-06 06:50 | 101 | 127.5723 | 1
2021-01-06 07:00 | 105 | 152.9791 | 1
2021-01-06 07:10 | 93 | 188.5359 | 1
2021-01-06 07:20 | 95 | 222.3758 | 1
2021-01-06 07:30 | 129 | 229.6414 | 1
2021-01-06 07:40 | 145 | 260.7979 | 1
2021-01-06 07:50 | 158 | 282.8242 | 1
2021-01-06 08:00 | 155 | 305.1927 | 1
2021-01-06 08:10 | 129 | 331.3363 | 1
2021-01-06 08:20 | 91 | 357.0676 | 1
2021-01-06 08:30 | 94 | 372.2615 | 1
2021-01-06 08:40 | 103 | 393.8368 | 1
2021-01-06 08:50 | 94 | 419.4451 | 1
2021-01-06 09:00 | 101 | 427.9685 | 1
2021-01-06 09:10 | 107 | 458.5096 | 1
2021-01-06 09:20 | 110 | 487.2601 | 1
2021-01-06 09:30 | 107 | 514.8324 | 1
2021-01-06 09:40 | 105 | 512.8359 | 1
2021-01-06 09:50 | 106 | 501.6638 | 1
2021-01-06 10:00 | 96 | 503.3217 | 1
2021-01-06 10:10 | 100 | 521.6415 | 1
2021-01-06 10:20 | 95 | 540.8609 | 1
2021-01-06 10:30 | 114 | 534.6725 | 1
2021-01-06 10:40 | 117 | 548.689 | 1
2021-01-06 10:50 | 113 | 556.097 | 1
2021-01-06 11:00 | 116 | 585.9488 | 1
2021-01-06 11:10 | 98 | 585.2339 | 1
2021-01-06 11:20 | 102 | 577.7209 | 1
2021-01-06 11:30 | 105 | 556.8796 | 1
2021-01-06 11:40 | 104 | 557.2938 | 1
2021-01-06 11:50 | 106 | 568.2347 | 1
2021-01-06 12:00 | 105 | 570.6287 | 1
2021-01-06 12:10 | 119 | 588.1892 | 1
2021-01-06 12:20 | 112 | 575.1231 | 1
2021-01-06 12:30 | 111 | 551.5497 | 1
2021-01-06 12:40 | 95 | 545.6594 | 1
2021-01-06 12:50 | 97 | 551.091 | 1
2021-01-06 13:00 | 99 | 560.5971 | 1
2021-01-06 13:10 | 108 | 442.8702 | 1
2021-01-06 13:20 | 99 | 318.4652 | 1
2021-01-06 13:30 | 93 | 429.5253 | 1
2021-01-06 13:40 | 119 | 348.5051 | 1
2021-01-06 13:50 | 112 | 272.7374 | 1
2021-01-06 14:00 | 116 | 280.8601 | 1
2021-01-06 14:10 | 100 | 395.4021 | 1
2021-01-06 14:20 | 102 | 295.8147 | 1
2021-01-06 14:30 | 96 | 259.8554 | 1
2021-01-06 14:40 | 86 | 241.8998 | 1
2021-01-06 14:50 | 99 | 281.4545 | 1
2021-01-06 15:00 | 99 | 218.6024 | 1
2021-01-06 15:10 | 99 | 251.2569 | 1
2021-01-06 15:20 | 93 | 301.6838 | 1
2021-01-06 15:30 | 103 | 341.0845 | 1
2021-01-06 15:40 | 121 | 276.0446 | 1
2021-01-06 15:50 | 120 | 331.3773 | 1
2021-01-06 16:00 | 109 | 299.7669 | 1
2021-01-06 16:10 | 100 | 281.6706 | 1
2021-01-06 16:20 | 98 | 259.6853 | 1
2021-01-06 16:30 | 93 | 235.3327 | 1
2021-01-06 16:40 | 98 | 182.0922 | 1
2021-01-06 16:50 | 96 | 188.5282 | 1
2021-01-06 17:00 | 96 | 166.6631 | 1
2021-01-06 17:10 | 92 | 146.8442 | 1
2021-01-06 17:20 | 100 | 126.2374 | 1
2021-01-06 17:30 | 111 | 107.0544 | 1
2021-01-06 17:40 | 112 | 88.8087 | 1
2021-01-06 17:50 | 104 | 71.9346 | 1
2021-01-06 18:00 | 104 | 56.2401 | 1
2021-01-06 18:10 | 102 | 42.5703 | 1
2021-01-06 18:20 | 113 | 30.4492 | 1
2021-01-06 18:30 | 97 | 19.4669 | 1
2021-01-06 18:40 | 98 | 9.5221 | 1
2021-01-06 18:50 | 115 | 0.31702 | 1
2021-01-06 19:00 | 118 | 0 | 1
2021-01-06 19:10 | 101 | 0 | 1
2021-01-06 19:20 | 108 | 0 | 1
2021-01-06 19:30 | 98 | 0 | 1
2021-01-06 19:40 | 97 | 0 | 1
2021-01-06 19:50 | 115 | 0 | 1
2021-01-06 20:00 | 115 | 0 | 1
2021-01-06 20:10 | 116 | 0 | 1
2021-01-06 20:20 | 122 | 0 | 1
2021-01-06 20:30 | 109 | 0 | 1
2021-01-06 20:40 | 95 | 0 | 1
2021-01-06 20:50 | 98 | 0 | 1
2021-01-06 21:00 | 99 | 0 | 1
2021-01-06 21:10 | 104 | 0 | 1
2021-01-06 21:20 | 108 | 0 | 1
2021-01-06 21:30 | 108 | 0 | 1
2021-01-06 21:40 | 99 | 0 | 1
2021-01-06 21:50 | 93 | 0 | 1
2021-01-06 22:00 | 91 | 0 | 1
2021-01-06 22:10 | 99 | 0 | 1
2021-01-06 22:20 | 89 | 0 | 1
2021-01-06 22:30 | 90 | 0 | 1
2021-01-06 22:40 | 99 | 0 | 1
2021-01-06 22:50 | 86 | 0 | 1
2021-01-06 23:00 | 97 | 0 | 1
2021-01-06 23:10 | 91 | 0 | 1
2021-01-06 23:20 | 118 | 0 | 1
2021-01-06 23:30 | 113 | 0 | 1
2021-01-06 23:40 | 101 | 0 | 1
2021-01-06 23:50 | 94 | 0 | 1
2021-01-07 | 88 | 0 | 1
2021-01-07 00:10 | 94 | 0 | 1
2021-01-07 00:20 | 89 | 0 | 1
2021-01-07 00:30 | 95 | 0 | 1
2021-01-07 00:40 | 87 | 0 | 1
2021-01-07 00:50 | 90 | 0 | 1
2021-01-07 01:00 | 98 | 0 | 1
2021-01-07 01:10 | 97 | 0 | 1
2021-01-07 01:20 | 99 | 0 | 1
2021-01-07 01:30 | 95 | 0 | 1
2021-01-07 01:40 | 114 | 0 | 1
2021-01-07 01:50 | 91 | 0 | 1
2021-01-07 02:00 | 97 | 0 | 1
2021-01-07 02:10 | 88 | 0 | 1
2021-01-07 02:20 | 96 | 0 | 1
2021-01-07 02:30 | 94 | 0 | 1
2021-01-07 02:40 | 94 | 0 | 1
2021-01-07 02:50 | 93 | 0 | 1
2021-01-07 03:00 | 93 | 0 | 1
2021-01-07 03:10 | 91 | 0 | 1
2021-01-07 03:20 | 87 | 0 | 1
2021-01-07 03:30 | 114 | 0 | 1
2021-01-07 03:40 | 102 | 0 | 1
2021-01-07 03:50 | 87 | 0 | 1
2021-01-07 04:00 | 91 | 0 | 1
2021-01-07 04:10 | 96 | 0 | 1
2021-01-07 04:20 | 92 | 0 | 1
2021-01-07 04:30 | 87 | 0 | 1
2021-01-07 04:40 | 88 | 0 | 1
2021-01-07 04:50 | 100 | 0 | 1
2021-01-07 05:00 | 88 | 0 | 1
2021-01-07 05:10 | 93 | 0 | 1
2021-01-07 05:20 | 93 | 0 | 1
2021-01-07 05:30 | 113 | 0 | 1
2021-01-07 05:40 | 97 | 0.017237 | 1
2021-01-07 05:50 | 92 | 1.4638 | 1
2021-01-07 06:00 | 93 | 11.1241 | 1
2021-01-07 06:10 | 111 | 28.1874 | 1
2021-01-07 06:20 | 88 | 55.6154 | 1
2021-01-07 06:30 | 87 | 81.698 | 1
2021-01-07 06:40 | 97 | 104.4885 | 1
2021-01-07 06:50 | 105 | 129.4562 | 1
2021-01-07 07:00 | 105 | 161.4965 | 1
2021-01-07 07:10 | 106 | 206.8038 | 1
2021-01-07 07:20 | 138 | 231.9607 | 1
2021-01-07 07:30 | 128 | 257.5734 | 1
2021-01-07 07:40 | 134 | 260.9683 | 1
2021-01-07 07:50 | 138 | 298.4782 | 1
2021-01-07 08:00 | 128 | 334.3482 | 1
2021-01-07 08:10 | 91 | 359.2645 | 1
2021-01-07 08:20 | 93 | 388.1635 | 1
2021-01-07 08:30 | 96 | 409.2237 | 1
2021-01-07 08:40 | 98 | 431.6891 | 1
2021-01-07 08:50 | 92 | 455.0529 | 1
2021-01-07 09:00 | 98 | 477.519 | 1
2021-01-07 09:10 | 93 | 500.4372 | 1
2021-01-07 09:20 | 95 | 498.8539 | 1
2021-01-07 09:30 | 96 | 481.3347 | 1
2021-01-07 09:40 | 98 | 485.3528 | 1
2021-01-07 09:50 | 99 | 496.506 | 1
2021-01-07 10:00 | 111 | 503.3619 | 1
2021-01-07 10:10 | 101 | 511.9556 | 1
2021-01-07 10:20 | 96 | 525.2864 | 1
2021-01-07 10:30 | 104 | 546.1074 | 1
2021-01-07 10:40 | 88 | 545.6489 | 1
2021-01-07 10:50 | 101 | 546.0257 | 1
2021-01-07 11:00 | 92 | 545.3273 | 1
2021-01-07 11:10 | 94 | 550.2894 | 1
2021-01-07 11:20 | 98 | 548.5614 | 1
2021-01-07 11:30 | 95 | 554.7069 | 1
2021-01-07 11:40 | 120 | 550.4207 | 1
2021-01-07 11:50 | 114 | 542.3043 | 1
2021-01-07 12:00 | 97 | 543.1804 | 1
2021-01-07 12:10 | 105 | 556.7367 | 1
2021-01-07 12:20 | 100 | 564.4872 | 1
2021-01-07 12:30 | 101 | 569.0742 | 1
2021-01-07 12:40 | 96 | 565.8399 | 1
2021-01-07 12:50 | 97 | 568.5766 | 1
2021-01-07 13:00 | 101 | 511.0523 | 1
2021-01-07 13:10 | 118 | 536.6811 | 1
2021-01-07 13:20 | 114 | 578.1294 | 1
2021-01-07 13:30 | 100 | 570.77 | 1
2021-01-07 13:40 | 97 | 573.301 | 1
2021-01-07 13:50 | 99 | 632.9594 | 1
2021-01-07 14:00 | 109 | 611.74 | 1
2021-01-07 14:10 | 111 | 442.2612 | 1
2021-01-07 14:20 | 118 | 367.3515 | 1
2021-01-07 14:30 | 118 | 378.6876 | 1
2021-01-07 14:40 | 116 | 474.6132 | 1
2021-01-07 14:50 | 107 | 390.4012 | 1
2021-01-07 15:00 | 105 | 450.8705 | 1
2021-01-07 15:10 | 99 | 457.6241 | 1
2021-01-07 15:20 | 98 | 434.3623 | 1
2021-01-07 15:30 | 102 | 380.428 | 1
2021-01-07 15:40 | 100 | 327.7754 | 1
2021-01-07 15:50 | 115 | 197.685 | 1
2021-01-07 16:00 | 116 | 168.5331 | 1
2021-01-07 16:10 | 94 | 196.116 | 1
2021-01-07 16:20 | 100 | 220.9074 | 1
2021-01-07 16:30 | 96 | 179.7041 | 1
2021-01-07 16:40 | 99 | 156.811 | 1
2021-01-07 16:50 | 105 | 234.1829 | 1
2021-01-07 17:00 | 110 | 199.1766 | 1
2021-01-07 17:10 | 111 | 175.0068 | 1
2021-01-07 17:20 | 105 | 170.3182 | 1
2021-01-07 17:30 | 100 | 147.3409 | 1
2021-01-07 17:40 | 103 | 96.8244 | 1
2021-01-07 17:50 | 102 | 47.9934 | 1
2021-01-07 18:00 | 112 | 39.4235 | 1
2021-01-07 18:10 | 123 | 23.8241 | 1
2021-01-07 18:20 | 125 | 17.853 | 1
2021-01-07 18:30 | 111 | 11.4706 | 1
2021-01-07 18:40 | 109 | 4.0622 | 1
2021-01-07 18:50 | 105 | 0.5391 | 1
2021-01-07 19:00 | 103 | 0.095473 | 1
2021-01-07 19:10 | 103 | 0 | 1
2021-01-07 19:20 | 114 | 0 | 1
2021-01-07 19:30 | 124 | 0 | 1
2021-01-07 19:40 | 116 | 0 | 1
2021-01-07 19:50 | 105 | 0 | 1
2021-01-07 20:00 | 102 | 0 | 1
2021-01-07 20:10 | 107 | 0 | 1
2021-01-07 20:20 | 129 | 0 | 1
2021-01-07 20:30 | 117 | 0 | 1
2021-01-07 20:40 | 107 | 0 | 1
2021-01-07 20:50 | 103 | 0 | 1
2021-01-07 21:00 | 101 | 0 | 1
2021-01-07 21:10 | 100 | 0 | 1
2021-01-07 21:20 | 107 | 0 | 1
2021-01-07 21:30 | 97 | 0 | 1
2021-01-07 21:40 | 114 | 0 | 1
2021-01-07 21:50 | 114 | 0 | 1
2021-01-07 22:00 | 112 | 0 | 1
2021-01-07 22:10 | 100 | 0 | 1
2021-01-07 22:20 | 94 | 0 | 1
2021-01-07 22:30 | 101 | 0 | 1
2021-01-07 22:40 | 98 | 0 | 1
2021-01-07 22:50 | 99 | 0 | 1
2021-01-07 23:00 | 100 | 0 | 1
2021-01-07 23:10 | 114 | 0 | 1
2021-01-07 23:20 | 114 | 0 | 1
2021-01-07 23:30 | 101 | 0 | 1
2021-01-07 23:40 | 109 | 0 | 1
2021-01-07 23:50 | 96 | 0 | 1
2021-01-08 | 97 | 0 | 0
2021-01-08 00:10 | 97 | 0 | 0
2021-01-08 00:20 | 95 | 0 | 0
2021-01-08 00:30 | 103 | 0 | 0
2021-01-08 00:40 | 119 | 0 | 0
2021-01-08 00:50 | 107 | 0 | 0
2021-01-08 01:00 | 90 | 0 | 0
2021-01-08 01:10 | 91 | 0 | 0
2021-01-08 01:20 | 101 | 0 | 0
2021-01-08 01:30 | 93 | 0 | 0
2021-01-08 01:40 | 91 | 0 | 0
2021-01-08 01:50 | 95 | 0 | 0
2021-01-08 02:00 | 90 | 0 | 0
2021-01-08 02:10 | 90 | 0 | 0
2021-01-08 02:20 | 101 | 0 | 0
2021-01-08 02:30 | 111 | 0 | 0
2021-01-08 02:40 | 90 | 0 | 0
2021-01-08 02:50 | 86 | 0 | 0
2021-01-08 03:00 | 87 | 0 | 0
2021-01-08 03:10 | 97 | 0 | 0
2021-01-08 03:20 | 85 | 0 | 0
2021-01-08 03:30 | 84 | 0 | 0
2021-01-08 03:40 | 80 | 0 | 0
2021-01-08 03:50 | 96 | 0 | 0
2021-01-08 04:00 | 92 | 0 | 0
2021-01-08 04:10 | 91 | 0 | 0
2021-01-08 04:20 | 96 | 0 | 0
2021-01-08 04:30 | 93 | 0 | 0
2021-01-08 04:40 | 93 | 0 | 0
2021-01-08 04:50 | 88 | 0 | 0
2021-01-08 05:00 | 86 | 0 | 0
2021-01-08 05:10 | 101 | 0 | 0
2021-01-08 05:20 | 91 | 0 | 0
2021-01-08 05:30 | 94 | 0 | 0
2021-01-08 05:40 | 111 | 0.026308 | 0
2021-01-08 05:50 | 116 | 0.88176 | 0
2021-01-08 06:00 | 93 | 11.6904 | 0
2021-01-08 06:10 | 89 | 34.4091 | 0
2021-01-08 06:20 | 91 | 58.4107 | 0
2021-01-08 06:30 | 133 | 83.8198 | 0
2021-01-08 06:40 | 135 | 106.8431 | 0
2021-01-08 06:50 | 131 | 131.5445 | 0
2021-01-08 07:00 | 138 | 153.5166 | 0
2021-01-08 07:10 | 122 | 177.5256 | 0
2021-01-08 07:20 | 97 | 200.3354 | 0
2021-01-08 07:30 | 95 | 227.475 | 0
2021-01-08 07:40 | 116 | 252.3478 | 0
2021-01-08 07:50 | 105 | 276.6909 | 0
2021-01-08 08:00 | 95 | 312.2563 | 0
2021-01-08 08:10 | 99 | 347.0952 | 0
2021-01-08 08:20 | 107 | 379.4961 | 0
2021-01-08 08:30 | 91 | 384.0623 | 0
2021-01-08 08:40 | 93 | 411.2126 | 0
2021-01-08 08:50 | 101 | 437.4868 | 0
2021-01-08 09:00 | 100 | 469.1031 | 0
2021-01-08 09:10 | 105 | 487.1334 | 0
2021-01-08 09:20 | 145 | 507.496 | 0
2021-01-08 09:30 | 151 | 515.4082 | 0
2021-01-08 09:40 | 152 | 538.4784 | 0
2021-01-08 09:50 | 106 | 550.9347 | 0
2021-01-08 10:00 | 102 | 566.2618 | 0
2021-01-08 10:10 | 97 | 574.9515 | 0
2021-01-08 10:20 | 103 | 555.5181 | 0
2021-01-08 10:30 | 118 | 587.3513 | 0
2021-01-08 10:40 | 118 | 618.0017 | 0
2021-01-08 10:50 | 103 | 620.4684 | 0
2021-01-08 11:00 | 98 | 618.8888 | 0
2021-01-08 11:10 | 96 | 620.0512 | 0
2021-01-08 11:20 | 98 | 625.7218 | 0
2021-01-08 11:30 | 97 | 609.1129 | 0
2021-01-08 11:40 | 99 | 646.7374 | 0
2021-01-08 11:50 | 107 | 654.2412 | 0
2021-01-08 12:00 | 100 | 640.4054 | 0
2021-01-08 12:10 | 106 | 665.1306 | 0
2021-01-08 12:20 | 105 | 674.0658 | 0
2021-01-08 12:30 | 120 | 674.5554 | 0
2021-01-08 12:40 | 123 | 666.2783 | 0
2021-01-08 12:50 | 106 | 634.8626 | 0
2021-01-08 13:00 | 105 | 613.3267 | 0
2021-01-08 13:10 | 98 | 616.3798 | 0
2021-01-08 13:20 | 104 | 587.8613 | 0
2021-01-08 13:30 | 101 | 563.1442 | 0
2021-01-08 13:40 | 101 | 579.2227 | 0
2021-01-08 13:50 | 98 | 539.2216 | 0
2021-01-08 14:00 | 98 | 533.9255 | 0
2021-01-08 14:10 | 101 | 514.5319 | 0
2021-01-08 14:20 | 108 | 489.8778 | 0
2021-01-08 14:30 | 104 | 483.0553 | 0
2021-01-08 14:40 | 117 | 458.565 | 0
2021-01-08 14:50 | 103 | 447.8897 | 0
2021-01-08 15:00 | 94 | 431.1109 | 0
2021-01-08 15:10 | 106 | 412.0319 | 0
2021-01-08 15:20 | 97 | 381.6606 | 0
2021-01-08 15:30 | 102 | 361.841 | 0
2021-01-08 15:40 | 100 | 348.8841 | 0
2021-01-08 15:50 | 104 | 335.6712 | 0
2021-01-08 16:00 | 97 | 321.296 | 0
2021-01-08 16:10 | 96 | 315.0099 | 0
2021-01-08 16:20 | 118 | 280.1357 | 0
2021-01-08 16:30 | 117 | 261.199 | 0
2021-01-08 16:40 | 102 | 235.7881 | 0
2021-01-08 16:50 | 100 | 205.0692 | 0
2021-01-08 17:00 | 98 | 172.2224 | 0
2021-01-08 17:10 | 101 | 144.4409 | 0
2021-01-08 17:20 | 96 | 125.7569 | 0
2021-01-08 17:30 | 105 | 107.2501 | 0
2021-01-08 17:40 | 92 | 91.4327 | 0
2021-01-08 17:50 | 103 | 77.7831 | 0
2021-01-08 18:00 | 127 | 61.2207 | 0
2021-01-08 18:10 | 98 | 44.8269 | 0
2021-01-08 18:20 | 98 | 32.2557 | 0
2021-01-08 18:30 | 105 | 21.1154 | 0
2021-01-08 18:40 | 98 | 10.3668 | 0
2021-01-08 18:50 | 108 | 1.2716 | 0
2021-01-08 19:00 | 127 | 0.045228 | 0
2021-01-08 19:10 | 111 | 0 | 0
2021-01-08 19:20 | 93 | 0 | 0
2021-01-08 19:30 | 106 | 0 | 0
2021-01-08 19:40 | 96 | 0 | 0
2021-01-08 19:50 | 97 | 0 | 0
2021-01-08 20:00 | 101 | 0 | 0
2021-01-08 20:10 | 114 | 0 | 0
2021-01-08 20:20 | 109 | 0 | 0
2021-01-08 20:30 | 96 | 0 | 0
2021-01-08 20:40 | 100 | 0 | 0
2021-01-08 20:50 | 93 | 0 | 0
2021-01-08 21:00 | 88 | 0 | 0
2021-01-08 21:10 | 87 | 0 | 0
2021-01-08 21:20 | 96 | 0 | 0
2021-01-08 21:30 | 103 | 0 | 0
2021-01-08 21:40 | 115 | 0 | 0
2021-01-08 21:50 | 96 | 0 | 0
2021-01-08 22:00 | 91 | 0 | 0
2021-01-08 22:10 | 92 | 0 | 0
2021-01-08 22:20 | 95 | 0 | 0
2021-01-08 22:30 | 101 | 0 | 0
2021-01-08 22:40 | 90 | 0 | 0
2021-01-08 22:50 | 103 | 0 | 0
2021-01-08 23:00 | 112 | 0 | 0
2021-01-08 23:10 | 94 | 0 | 0
2021-01-08 23:20 | 89 | 0 | 0
2021-01-08 23:30 | 87 | 0 | 0
2021-01-08 23:40 | 89 | 0 | 0
2021-01-08 23:50 | 84 | 0 | 0
2021-01-09 | 88 | 0 | 0
2021-01-09 00:10 | 89 | 0 | 0
2021-01-09 00:20 | 106 | 0 | 0
2021-01-09 00:30 | 94 | 0 | 0
2021-01-09 00:40 | 82 | 0 | 0
2021-01-09 00:50 | 85 | 0 | 0
2021-01-09 01:00 | 83 | 0 | 0
2021-01-09 01:10 | 92 | 0 | 0
2021-01-09 01:20 | 83 | 0 | 0
2021-01-09 01:30 | 89 | 0 | 0
2021-01-09 01:40 | 77 | 0 | 0
2021-01-09 01:50 | 96 | 0 | 0
2021-01-09 02:00 | 96 | 0 | 0
2021-01-09 02:10 | 90 | 0 | 0
2021-01-09 02:20 | 83 | 0 | 0
2021-01-09 02:30 | 79 | 0 | 0
2021-01-09 02:40 | 83 | 0 | 0
2021-01-09 02:50 | 87 | 0 | 0
2021-01-09 03:00 | 82 | 0 | 0
2021-01-09 03:10 | 77 | 0 | 0
2021-01-09 03:20 | 96 | 0 | 0
2021-01-09 03:30 | 105 | 0 | 0
2021-01-09 03:40 | 80 | 0 | 0
2021-01-09 03:50 | 80 | 0 | 0
2021-01-09 04:00 | 85 | 0 | 0
2021-01-09 04:10 | 84 | 0 | 0
2021-01-09 04:20 | 83 | 0 | 0
2021-01-09 04:30 | 80 | 0 | 0
2021-01-09 04:40 | 89 | 0 | 0
2021-01-09 04:50 | 87 | 0 | 0
2021-01-09 05:00 | 90 | 0 | 0
2021-01-09 05:10 | 90 | 0 | 0
2021-01-09 05:20 | 89 | 0 | 0
2021-01-09 05:30 | 87 | 0 | 0
2021-01-09 05:40 | 76 | 0.077124 | 0
2021-01-09 05:50 | 80 | 2.2075 | 0
2021-01-09 06:00 | 83 | 14.1039 | 0
2021-01-09 06:10 | 91 | 39.8706 | 0
2021-01-09 06:20 | 85 | 62.6799 | 0
2021-01-09 06:30 | 98 | 85.3606 | 0
2021-01-09 06:40 | 94 | 112.523 | 0
2021-01-09 06:50 | 83 | 140.2959 | 0
2021-01-09 07:00 | 82 | 166.7402 | 0
2021-01-09 07:10 | 81 | 192.2642 | 0
2021-01-09 07:20 | 78 | 219.6559 | 0
2021-01-09 07:30 | 88 | 245.9338 | 0
2021-01-09 07:40 | 98 | 271.2654 | 0
2021-01-09 07:50 | 129 | 295.0964 | 0
2021-01-09 08:00 | 148 | 311.6583 | 0
2021-01-09 08:10 | 138 | 327.4863 | 0
2021-01-09 08:20 | 119 | 368.6742 | 0
2021-01-09 08:30 | 88 | 398.5245 | 0
2021-01-09 08:40 | 90 | 407.883 | 0
2021-01-09 08:50 | 85 | 439.3239 | 0
2021-01-09 09:00 | 89 | 465.3603 | 0
2021-01-09 09:10 | 88 | 483.8799 | 0
2021-01-09 09:20 | 81 | 501.5142 | 0
2021-01-09 09:30 | 95 | 516.8457 | 0
2021-01-09 09:40 | 112 | 531.72 | 0
2021-01-09 09:50 | 99 | 545.9019 | 0
2021-01-09 10:00 | 87 | 558.1171 | 0
2021-01-09 10:10 | 86 | 569.3873 | 0
2021-01-09 10:20 | 92 | 579.2928 | 0
2021-01-09 10:30 | 90 | 590.3857 | 0
2021-01-09 10:40 | 88 | 601.0009 | 0
2021-01-09 10:50 | 93 | 609.6164 | 0
2021-01-09 11:00 | 106 | 617.3018 | 0
2021-01-09 11:10 | 106 | 626.3484 | 0
2021-01-09 11:20 | 101 | 634.4522 | 0
2021-01-09 11:30 | 87 | 636.7248 | 0
2021-01-09 11:40 | 90 | 617.0655 | 0
2021-01-09 11:50 | 88 | 632.0301 | 0
2021-01-09 12:00 | 87 | 642.0628 | 0
2021-01-09 12:10 | 95 | 659.3614 | 0
2021-01-09 12:20 | 92 | 608.526 | 0
2021-01-09 12:30 | 89 | 618.9816 | 0
2021-01-09 12:40 | 105 | 631.4284 | 0
2021-01-09 12:50 | 109 | 668.3912 | 0
2021-01-09 13:00 | 99 | 636.4746 | 0
2021-01-09 13:10 | 97 | 640.1669 | 0
2021-01-09 13:20 | 93 | 603.5336 | 0
2021-01-09 13:30 | 85 | 587.4637 | 0
2021-01-09 13:40 | 95 | 550.0072 | 0
2021-01-09 13:50 | 100 | 564.4401 | 0
2021-01-09 14:00 | 93 | 560.1943 | 0
2021-01-09 14:10 | 99 | 533.2503 | 0
2021-01-09 14:20 | 102 | 498.821 | 0
2021-01-09 14:30 | 92 | 491.1448 | 0
2021-01-09 14:40 | 98 | 459.2556 | 0
2021-01-09 14:50 | 93 | 451.4084 | 0
2021-01-09 15:00 | 91 | 430.0319 | 0
2021-01-09 15:10 | 92 | 414.3535 | 0
2021-01-09 15:20 | 90 | 400.6613 | 0
2021-01-09 15:30 | 93 | 385.8578 | 0
2021-01-09 15:40 | 90 | 366.0048 | 0
2021-01-09 15:50 | 102 | 357.7814 | 0
2021-01-09 16:00 | 105 | 334.2475 | 0
2021-01-09 16:10 | 92 | 315.6644 | 0
2021-01-09 16:20 | 95 | 290.2076 | 0
2021-01-09 16:30 | 95 | 262.9657 | 0
2021-01-09 16:40 | 96 | 237.9983 | 0
2021-01-09 16:50 | 97 | 215.1419 | 0
2021-01-09 17:00 | 90 | 198.9998 | 0
2021-01-09 17:10 | 96 | 179.0042 | 0
2021-01-09 17:20 | 98 | 145.0595 | 0
2021-01-09 17:30 | 91 | 121.5903 | 0
2021-01-09 17:40 | 89 | 103.5144 | 0
2021-01-09 17:50 | 90 | 90.0577 | 0
2021-01-09 18:00 | 101 | 72.9916 | 0
2021-01-09 18:10 | 112 | 59.3193 | 0
2021-01-09 18:20 | 111 | 44.0002 | 0
2021-01-09 18:30 | 93 | 25.6979 | 0
2021-01-09 18:40 | 100 | 11.9417 | 0
2021-01-09 18:50 | 102 | 1.5727 | 0
2021-01-09 19:00 | 106 | 0.012656 | 0
2021-01-09 19:10 | 101 | 0 | 0
2021-01-09 19:20 | 94 | 0 | 0
2021-01-09 19:30 | 104 | 0 | 0
2021-01-09 19:40 | 87 | 0 | 0
2021-01-09 19:50 | 95 | 0 | 0
2021-01-09 20:00 | 101 | 0 | 0
2021-01-09 20:10 | 95 | 0 | 0
2021-01-09 20:20 | 96 | 0 | 0
2021-01-09 20:30 | 108 | 0 | 0
2021-01-09 20:40 | 116 | 0 | 0
2021-01-09 20:50 | 93 | 0 | 0
2021-01-09 21:00 | 95 | 0 | 0
2021-01-09 21:10 | 91 | 0 | 0
2021-01-09 21:20 | 91 | 0 | 0
2021-01-09 21:30 | 105 | 0 | 0
2021-01-09 21:40 | 91 | 0 | 0
2021-01-09 21:50 | 92 | 0 | 0
2021-01-09 22:00 | 98 | 0 | 0
2021-01-09 22:10 | 90 | 0 | 0
2021-01-09 22:20 | 97 | 0 | 0
2021-01-09 22:30 | 113 | 0 | 0
2021-01-09 22:40 | 104 | 0 | 0
2021-01-09 22:50 | 98 | 0 | 0
2021-01-09 23:00 | 103 | 0 | 0
2021-01-09 23:10 | 98 | 0 | 0
2021-01-09 23:20 | 90 | 0 | 0
2021-01-09 23:30 | 94 | 0 | 0
2021-01-09 23:40 | 95 | 0 | 0
2021-01-09 23:50 | 91 | 0 | 0
2021-01-10 | 92 | 0 | 0
2021-01-10 00:10 | 100 | 0 | 0
2021-01-10 00:20 | 94 | 0 | 0
2021-01-10 00:30 | 87 | 0 | 0
2021-01-10 00:40 | 100 | 0 | 0
2021-01-10 00:50 | 105 | 0 | 0
2021-01-10 01:00 | 100 | 0 | 0
2021-01-10 01:10 | 88 | 0 | 0
2021-01-10 01:20 | 88 | 0 | 0
2021-01-10 01:30 | 86 | 0 | 0
2021-01-10 01:40 | 82 | 0 | 0
2021-01-10 01:50 | 93 | 0 | 0
2021-01-10 02:00 | 83 | 0 | 0
2021-01-10 02:10 | 83 | 0 | 0
2021-01-10 02:20 | 89 | 0 | 0
2021-01-10 02:30 | 95 | 0 | 0
2021-01-10 02:40 | 89 | 0 | 0
2021-01-10 02:50 | 85 | 0 | 0
2021-01-10 03:00 | 101 | 0 | 0
2021-01-10 03:10 | 83 | 0 | 0
2021-01-10 03:20 | 95 | 0 | 0
2021-01-10 03:30 | 94 | 0 | 0
2021-01-10 03:40 | 87 | 0 | 0
2021-01-10 03:50 | 76 | 0 | 0
2021-01-10 04:00 | 80 | 0 | 0
2021-01-10 04:10 | 87 | 0 | 0
2021-01-10 04:20 | 91 | 0 | 0
2021-01-10 04:30 | 86 | 0 | 0
2021-01-10 04:40 | 77 | 0 | 0
2021-01-10 04:50 | 76 | 0 | 0
2021-01-10 05:00 | 92 | 0 | 0
2021-01-10 05:10 | 82 | 0 | 0
2021-01-10 05:20 | 78 | 0 | 0
2021-01-10 05:30 | 86 | 0 | 0
2021-01-10 05:40 | 98 | 0.16792 | 0
2021-01-10 05:50 | 80 | 1.6286 | 0
2021-01-10 06:00 | 84 | 6.9721 | 0
2021-01-10 06:10 | 77 | 17.4906 | 0
2021-01-10 06:20 | 86 | 27.9503 | 0
2021-01-10 06:30 | 81 | 34.0052 | 0
2021-01-10 06:40 | 80 | 41.659 | 0
2021-01-10 06:50 | 82 | 60.1375 | 0
2021-01-10 07:00 | 91 | 73.2891 | 0
2021-01-10 07:10 | 80 | 84.2422 | 0
2021-01-10 07:20 | 82 | 116.5809 | 0
2021-01-10 07:30 | 85 | 145.0771 | 0
2021-01-10 07:40 | 108 | 247.0679 | 0
2021-01-10 07:50 | 111 | 238.5857 | 0
2021-01-10 08:00 | 120 | 287.3894 | 0
2021-01-10 08:10 | 132 | 346.8141 | 0
2021-01-10 08:20 | 129 | 369.5522 | 0
2021-01-10 08:30 | 109 | 376.7842 | 0
2021-01-10 08:40 | 88 | 418.8346 | 0
2021-01-10 08:50 | 93 | 416.5454 | 0
2021-01-10 09:00 | 88 | 443.8808 | 0
2021-01-10 09:10 | 97 | 469.8964 | 0
2021-01-10 09:20 | 112 | 456.5074 | 0
2021-01-10 09:30 | 93 | 533.1383 | 0
2021-01-10 09:40 | 85 | 520.2733 | 0
2021-01-10 09:50 | 88 | 530.1252 | 0
2021-01-10 10:00 | 88 | 491.1518 | 0
2021-01-10 10:10 | 95 | 497.3192 | 0
2021-01-10 10:20 | 93 | 520.5856 | 0
2021-01-10 10:30 | 86 | 550.0624 | 0
2021-01-10 10:40 | 91 | 543.1547 | 0
2021-01-10 10:50 | 88 | 557.6258 | 0
2021-01-10 11:00 | 91 | 633.448 | 0
2021-01-10 11:10 | 114 | 606.4151 | 0
2021-01-10 11:20 | 108 | 630.5451 | 0
2021-01-10 11:30 | 96 | 548.6636 | 0
2021-01-10 11:40 | 94 | 603.6938 | 0
2021-01-10 11:50 | 93 | 643.8213 | 0
2021-01-10 12:00 | 101 | 596.8601 | 0
2021-01-10 12:10 | 97 | 564.2103 | 0
2021-01-10 12:20 | 100 | 562.5378 | 0
2021-01-10 12:30 | 99 | 556.5065 | 0
2021-01-10 12:40 | 95 | 538.3548 | 0
2021-01-10 12:50 | 115 | 523.5461 | 0
2021-01-10 13:00 | 113 | 518.1128 | 0
2021-01-10 13:10 | 95 | 512.8269 | 0
2021-01-10 13:20 | 92 | 500.6266 | 0
2021-01-10 13:30 | 92 | 507.0367 | 0
2021-01-10 13:40 | 96 | 500.7334 | 0
2021-01-10 13:50 | 99 | 487.9949 | 0
2021-01-10 14:00 | 101 | 497.8177 | 0
2021-01-10 14:10 | 96 | 492.977 | 0
2021-01-10 14:20 | 99 | 473.3324 | 0
2021-01-10 14:30 | 115 | 478.8694 | 0
2021-01-10 14:40 | 105 | 468.8115 | 0
2021-01-10 14:50 | 107 | 435.9967 | 0
2021-01-10 15:00 | 94 | 418.314 | 0
2021-01-10 15:10 | 94 | 393.8724 | 0
2021-01-10 15:20 | 98 | 372.9866 | 0
2021-01-10 15:30 | 95 | 353.9534 | 0
2021-01-10 15:40 | 96 | 334.9586 | 0
2021-01-10 15:50 | 89 | 318.3326 | 0
2021-01-10 16:00 | 97 | 289.03 | 0
2021-01-10 16:10 | 104 | 282.9531 | 0
2021-01-10 16:20 | 96 | 259.1829 | 0
2021-01-10 16:30 | 95 | 240.7355 | 0
2021-01-10 16:40 | 96 | 220.5392 | 0
2021-01-10 16:50 | 97 | 196.2865 | 0
2021-01-10 17:00 | 93 | 172.5569 | 0
2021-01-10 17:10 | 112 | 149.8425 | 0
2021-01-10 17:20 | 109 | 130.4248 | 0
2021-01-10 17:30 | 88 | 111.6506 | 0
2021-01-10 17:40 | 93 | 92.075 | 0
2021-01-10 17:50 | 93 | 76.0959 | 0
2021-01-10 18:00 | 91 | 59.4671 | 0
2021-01-10 18:10 | 98 | 43.8978 | 0
2021-01-10 18:20 | 93 | 30.5823 | 0
2021-01-10 18:30 | 95 | 19.9216 | 0
2021-01-10 18:40 | 94 | 8.5786 | 0
2021-01-10 18:50 | 105 | 0.82068 | 0
2021-01-10 19:00 | 98 | 0 | 0
2021-01-10 19:10 | 103 | 0 | 0
2021-01-10 19:20 | 114 | 0 | 0
2021-01-10 19:30 | 99 | 0 | 0
2021-01-10 19:40 | 99 | 0 | 0
2021-01-10 19:50 | 92 | 0 | 0
2021-01-10 20:00 | 90 | 0 | 0
2021-01-10 20:10 | 93 | 0 | 0
2021-01-10 20:20 | 93 | 0 | 0
2021-01-10 20:30 | 103 | 0 | 0
2021-01-10 20:40 | 93 | 0 | 0
2021-01-10 20:50 | 100 | 0 | 0
2021-01-10 21:00 | 112 | 0 | 0
2021-01-10 21:10 | 106 | 0 | 0
2021-01-10 21:20 | 97 | 0 | 0
2021-01-10 21:30 | 95 | 0 | 0
2021-01-10 21:40 | 94 | 0 | 0
2021-01-10 21:50 | 96 | 0 | 0
2021-01-10 22:00 | 97 | 0 | 0
2021-01-10 22:10 | 102 | 0 | 0
2021-01-10 22:20 | 99 | 0 | 0
2021-01-10 22:30 | 101 | 0 | 0
2021-01-10 22:40 | 112 | 0 | 0
2021-01-10 22:50 | 107 | 0 | 0
2021-01-10 23:00 | 95 | 0 | 0
2021-01-10 23:10 | 94 | 0 | 0
2021-01-10 23:20 | 89 | 0 | 0
2021-01-10 23:30 | 90 | 0 | 0
2021-01-10 23:40 | 88 | 0 | 0
2021-01-10 23:50 | 89 | 0 | 0
2021-01-11 | 105 | 0 | 0
2021-01-11 00:10 | 91 | 0 | 0
2021-01-11 00:20 | 89 | 0 | 0
2021-01-11 00:30 | 101 | 0 | 0
2021-01-11 00:40 | 91 | 0 | 0
2021-01-11 00:50 | 93 | 0 | 0
2021-01-11 01:00 | 97 | 0 | 0
2021-01-11 01:10 | 90 | 0 | 0
2021-01-11 01:20 | 86 | 0 | 0
2021-01-11 01:30 | 109 | 0 | 0
2021-01-11 01:40 | 112 | 0 | 0
2021-01-11 01:50 | 88 | 0 | 0
2021-01-11 02:00 | 93 | 0 | 0
2021-01-11 02:10 | 88 | 0 | 0
2021-01-11 02:20 | 91 | 0 | 0
2021-01-11 02:30 | 93 | 0 | 0
2021-01-11 02:40 | 88 | 0 | 0
2021-01-11 02:50 | 84 | 0 | 0
2021-01-11 03:00 | 86 | 0 | 0
2021-01-11 03:10 | 89 | 0 | 0
2021-01-11 03:20 | 89 | 0 | 0
2021-01-11 03:30 | 87 | 0 | 0
2021-01-11 03:40 | 85 | 0 | 0
2021-01-11 03:50 | 86 | 0 | 0
2021-01-11 04:00 | 88 | 0 | 0
2021-01-11 04:10 | 95 | 0 | 0
2021-01-11 04:20 | 105 | 0 | 0
2021-01-11 04:30 | 96 | 0 | 0
2021-01-11 04:40 | 101 | 0 | 0
2021-01-11 04:50 | 86 | 0 | 0
2021-01-11 05:00 | 93 | 0 | 0
2021-01-11 05:10 | 91 | 0 | 0
2021-01-11 05:20 | 93 | 0 | 0
2021-01-11 05:30 | 86 | 0 | 0
2021-01-11 05:40 | 88 | 0 | 0
2021-01-11 05:50 | 105 | 0 | 0
2021-01-11 06:00 | 92 | 0.040165 | 0
2021-01-11 06:10 | 90 | 1.8699 | 0
2021-01-11 06:20 | 100 | 0.20351 | 0
2021-01-11 06:30 | 88 | 4.012 | 0
2021-01-11 06:40 | 97 | 30.5245 | 0
2021-01-11 06:50 | 116 | 51.0096 | 0
2021-01-11 07:00 | 107 | 85.3812 | 0
2021-01-11 07:10 | 94 | 50.1566 | 0
2021-01-11 07:20 | 104 | 46.1337 | 0
2021-01-11 07:30 | 107 | 46.4507 | 0
2021-01-11 07:40 | 131 | 17.5449 | 0
2021-01-11 07:50 | 125 | 87.4033 | 0
2021-01-11 08:00 | 129 | 59.8028 | 0
2021-01-11 08:10 | 136 | 147.633 | 0
2021-01-11 08:20 | 127 | 196.9837 | 0
2021-01-11 08:30 | 146 | 249.5322 | 0
2021-01-11 08:40 | 160 | 231.3268 | 0
2021-01-11 08:50 | 183 | 269.0903 | 0
2021-01-11 09:00 | 182 | 205.9283 | 0
2021-01-11 09:10 | 168 | 342.0452 | 0
2021-01-11 09:20 | 158 | 288.3997 | 0
2021-01-11 09:30 | 116 | 322.702 | 0
2021-01-11 09:40 | 107 | 340.94 | 0
2021-01-11 09:50 | 117 | 252.7156 | 0
2021-01-11 10:00 | 115 | 367.9576 | 0
2021-01-11 10:10 | 127 | 383.5026 | 0
2021-01-11 10:20 | 142 | 376.6195 | 0
2021-01-11 10:30 | 133 | 429.4013 | 0
2021-01-11 10:40 | 126 | 508.7177 | 0
2021-01-11 10:50 | 127 | 414.8428 | 0
2021-01-11 11:00 | 129 | 460.6835 | 0
2021-01-11 11:10 | 126 | 514.7929 | 0
2021-01-11 11:20 | 134 | 424.378 | 0
2021-01-11 11:30 | 138 | 495.1314 | 0
2021-01-11 11:40 | 131 | 367.1114 | 0
2021-01-11 11:50 | 130 | 394.2771 | 0
2021-01-11 12:00 | 129 | 443.3893 | 0
2021-01-11 12:10 | 115 | 369.3942 | 0
2021-01-11 12:20 | 119 | 542.2141 | 0
2021-01-11 12:30 | 118 | 565.0509 | 0
2021-01-11 12:40 | 140 | 453.1042 | 0
2021-01-11 12:50 | 137 | 523.5964 | 0
2021-01-11 13:00 | 129 | 440.8058 | 0
2021-01-11 13:10 | 125 | 423.8052 | 0
2021-01-11 13:20 | 128 | 550.8335 | 0
2021-01-11 13:30 | 131 | 552.8072 | 0
2021-01-11 13:40 | 125 | 514.8285 | 0
2021-01-11 13:50 | 126 | 435.3989 | 0
2021-01-11 14:00 | 128 | 531.676 | 0
2021-01-11 14:10 | 125 | 487.7139 | 0
2021-01-11 14:20 | 132 | 463.1556 | 0
2021-01-11 14:30 | 140 | 481.6416 | 0
2021-01-11 14:40 | 124 | 456.0476 | 0
2021-01-11 14:50 | 113 | 434.4939 | 0
2021-01-11 15:00 | 118 | 417.0014 | 0
2021-01-11 15:10 | 121 | 344.5098 | 0
2021-01-11 15:20 | 112 | 379.649 | 0
2021-01-11 15:30 | 115 | 320.2681 | 0
2021-01-11 15:40 | 111 | 252.2162 | 0
2021-01-11 15:50 | 124 | 319.2113 | 0
2021-01-11 16:00 | 138 | 302.4238 | 0
2021-01-11 16:10 | 128 | 276.9591 | 0
2021-01-11 16:20 | 115 | 211.2576 | 0
2021-01-11 16:30 | 111 | 222.879 | 0
2021-01-11 16:40 | 114 | 101.8523 | 0
2021-01-11 16:50 | 112 | 112.7773 | 0
2021-01-11 17:00 | 110 | 110.5911 | 0
2021-01-11 17:10 | 114 | 97.2377 | 0
2021-01-11 17:20 | 102 | 77.2707 | 0
2021-01-11 17:30 | 104 | 71.3858 | 0
2021-01-11 17:40 | 114 | 55.7365 | 0
2021-01-11 17:50 | 131 | 35.2681 | 0
2021-01-11 18:00 | 115 | 36.6134 | 0
2021-01-11 18:10 | 105 | 45.8739 | 0
2021-01-11 18:20 | 107 | 28.5707 | 0
2021-01-11 18:30 | 105 | 18.6263 | 0
2021-01-11 18:40 | 112 | 5.3353 | 0
2021-01-11 18:50 | 109 | 0.58256 | 0
2021-01-11 19:00 | 102 | 0 | 0
2021-01-11 19:10 | 104 | 0 | 0
2021-01-11 19:20 | 119 | 0 | 0
2021-01-11 19:30 | 129 | 0 | 0
2021-01-11 19:40 | 115 | 0 | 0
2021-01-11 19:50 | 114 | 0 | 0
2021-01-11 20:00 | 109 | 0 | 0
2021-01-11 20:10 | 105 | 0 | 0
2021-01-11 20:20 | 114 | 0 | 0
2021-01-11 20:30 | 122 | 0 | 0
2021-01-11 20:40 | 112 | 0 | 0
2021-01-11 20:50 | 99 | 0 | 0
2021-01-11 21:00 | 99 | 0 | 0
2021-01-11 21:10 | 109 | 0 | 0
2021-01-11 21:20 | 104 | 0 | 0
2021-01-11 21:30 | 104 | 0 | 0
2021-01-11 21:40 | 112 | 0 | 0
2021-01-11 21:50 | 97 | 0 | 0
2021-01-11 22:00 | 98 | 0 | 0
2021-01-11 22:10 | 96 | 0 | 0
2021-01-11 22:20 | 96 | 0 | 0
2021-01-11 22:30 | 90 | 0 | 0
2021-01-11 22:40 | 106 | 0 | 0
2021-01-11 22:50 | 112 | 0 | 0
2021-01-11 23:00 | 98 | 0 | 0
2021-01-11 23:10 | 95 | 0 | 0
2021-01-11 23:20 | 95 | 0 | 0
2021-01-11 23:30 | 97 | 0 | 0
2021-01-11 23:40 | 108 | 0 | 0
2021-01-11 23:50 | 99 | 0 | 0
2021-01-12 | 98 | 0 | 0
2021-01-12 00:10 | 97 | 0 | 0
2021-01-12 00:20 | 92 | 0 | 0
2021-01-12 00:30 | 97 | 0 | 0
2021-01-12 00:40 | 95 | 0 | 0
2021-01-12 00:50 | 109 | 0 | 0
2021-01-12 01:00 | 133 | 0 | 0
2021-01-12 01:10 | 134 | 0 | 0
2021-01-12 01:20 | 140 | 0 | 0
2021-01-12 01:30 | 115 | 0 | 0
2021-01-12 01:40 | 94 | 0 | 0
2021-01-12 01:50 | 97 | 0 | 0
2021-01-12 02:00 | 89 | 0 | 0
2021-01-12 02:10 | 95 | 0 | 0
2021-01-12 02:20 | 99 | 0 | 0
2021-01-12 02:30 | 107 | 0 | 0
2021-01-12 02:40 | 91 | 0 | 0
2021-01-12 02:50 | 89 | 0 | 0
2021-01-12 03:00 | 98 | 0 | 0
2021-01-12 03:10 | 93 | 0 | 0
2021-01-12 03:20 | 89 | 0 | 0
2021-01-12 03:30 | 86 | 0 | 0
2021-01-12 03:40 | 88 | 0 | 0
2021-01-12 03:50 | 98 | 0 | 0
2021-01-12 04:00 | 137 | 0 | 0
2021-01-12 04:10 | 141 | 0 | 0
2021-01-12 04:20 | 134 | 0 | 0
2021-01-12 04:30 | 128 | 0 | 0
2021-01-12 04:40 | 91 | 0 | 0
2021-01-12 04:50 | 107 | 0 | 0
2021-01-12 05:00 | 106 | 0 | 0
2021-01-12 05:10 | 92 | 0 | 0
2021-01-12 05:20 | 94 | 0 | 0
2021-01-12 05:30 | 94 | 0 | 0
2021-01-12 05:40 | 96 | 0 | 0
2021-01-12 05:50 | 105 | 0.01327 | 0
2021-01-12 06:00 | 98 | 5.2641 | 0
2021-01-12 06:10 | 100 | 21.9131 | 0
2021-01-12 06:20 | 95 | 45.45 | 0
2021-01-12 06:30 | 98 | 48.6483 | 0
2021-01-12 06:40 | 96 | 63.7902 | 0
2021-01-12 06:50 | 89 | 124.8922 | 0
2021-01-12 07:00 | 152 | 116.8213 | 0
2021-01-12 07:10 | 159 | 112.5023 | 0
2021-01-12 07:20 | 146 | 121.7254 | 0
2021-01-12 07:30 | 147 | 200.6581 | 0
2021-01-12 07:40 | 119 | 215.8766 | 0
2021-01-12 07:50 | 108 | 202.3791 | 0
2021-01-12 08:00 | 99 | 291.7234 | 0
2021-01-12 08:10 | 103 | 282.7931 | 0
2021-01-12 08:20 | 113 | 396.2461 | 0
2021-01-12 08:30 | 120 | 371.9297 | 0
2021-01-12 08:40 | 124 | 359.8374 | 0
2021-01-12 08:50 | 107 | 287.9619 | 0
2021-01-12 09:00 | 113 | 422.1953 | 0
2021-01-12 09:10 | 108 | 424.0056 | 0
2021-01-12 09:20 | 114 | 408.9283 | 0
2021-01-12 09:30 | 117 | 499.0568 | 0
2021-01-12 09:40 | 119 | 405.8873 | 0
2021-01-12 09:50 | 140 | 513.373 | 0
2021-01-12 10:00 | 149 | 505.6002 | 0
2021-01-12 10:10 | 133 | 511.6977 | 0
2021-01-12 10:20 | 125 | 459.1304 | 0
2021-01-12 10:30 | 120 | 498.4162 | 0
2021-01-12 10:40 | 121 | 466.2456 | 0
2021-01-12 10:50 | 135 | 324.5919 | 0
2021-01-12 11:00 | 131 | 223.9765 | 0
2021-01-12 11:10 | 121 | 155.0466 | 0
2021-01-12 11:20 | 123 | 147.3575 | 0
2021-01-12 11:30 | 136 | 176.2758 | 0
2021-01-12 11:40 | 137 | 225.5139 | 0
2021-01-12 11:50 | 130 | 262.2743 | 0
2021-01-12 12:00 | 120 | 317.3912 | 0
2021-01-12 12:10 | 122 | 346.7718 | 0
2021-01-12 12:20 | 113 | 307.9376 | 0
2021-01-12 12:30 | 117 | 463.7586 | 0
2021-01-12 12:40 | 125 | 274.2139 | 0
2021-01-12 12:50 | 118 | 153.3846 | 0
2021-01-12 13:00 | 122 | 131.2361 | 0
2021-01-12 13:10 | 136 | 278.3361 | 0
2021-01-12 13:20 | 126 | 312.8264 | 0
2021-01-12 13:30 | 122 | 319.7914 | 0
2021-01-12 13:40 | 123 | 390.4071 | 0
2021-01-12 13:50 | 121 | 305.7817 | 0
2021-01-12 14:00 | 114 | 217.6037 | 0
2021-01-12 14:10 | 114 | 201.2621 | 0
2021-01-12 14:20 | 118 | 204.9762 | 0
2021-01-12 14:30 | 115 | 204.3169 | 0
2021-01-12 14:40 | 118 | 246.1776 | 0
2021-01-12 14:50 | 112 | 183.3682 | 0
2021-01-12 15:00 | 120 | 103.447 | 0
2021-01-12 15:10 | 122 | 77.5501 | 0
2021-01-12 15:20 | 114 | 66.5795 | 0
2021-01-12 15:30 | 115 | 56.0966 | 0
2021-01-12 15:40 | 117 | 43.1966 | 0
2021-01-12 15:50 | 117 | 32.3878 | 0
2021-01-12 16:00 | 125 | 30.1551 | 0
2021-01-12 16:10 | 128 | 29.6129 | 0
2021-01-12 16:20 | 111 | 28.7867 | 0
2021-01-12 16:30 | 109 | 28.6094 | 0
2021-01-12 16:40 | 109 | 26.3524 | 0
2021-01-12 16:50 | 118 | 24.8396 | 0
2021-01-12 17:00 | 115 | 23.0317 | 0
2021-01-12 17:10 | 111 | 20.7785 | 0
2021-01-12 17:20 | 112 | 17.7777 | 0
2021-01-12 17:30 | 108 | 15.1547 | 0
2021-01-12 17:40 | 116 | 12.466 | 0
2021-01-12 17:50 | 120 | 9.8753 | 0
2021-01-12 18:00 | 102 | 7.4915 | 0
2021-01-12 18:10 | 106 | 5.4769 | 0
2021-01-12 18:20 | 102 | 3.7394 | 0
2021-01-12 18:30 | 104 | 2.2762 | 0
2021-01-12 18:40 | 108 | 1.3393 | 0
2021-01-12 18:50 | 106 | 0.3596 | 0
2021-01-12 19:00 | 107 | 0 | 0
2021-01-12 19:10 | 143 | 0 | 0
2021-01-12 19:20 | 158 | 0 | 0
2021-01-12 19:30 | 149 | 0 | 0
2021-01-12 19:40 | 143 | 0 | 0
2021-01-12 19:50 | 120 | 0 | 0
2021-01-12 20:00 | 95 | 0 | 0
2021-01-12 20:10 | 116 | 0 | 0
2021-01-12 20:20 | 121 | 0 | 0
2021-01-12 20:30 | 109 | 0 | 0
2021-01-12 20:40 | 104 | 0 | 0
2021-01-12 20:50 | 104 | 0 | 0
2021-01-12 21:00 | 109 | 0 | 0
2021-01-12 21:10 | 107 | 0 | 0
2021-01-12 21:20 | 101 | 0 | 0
2021-01-12 21:30 | 106 | 0 | 0
2021-01-12 21:40 | 118 | 0 | 0
2021-01-12 21:50 | 123 | 0 | 0
2021-01-12 22:00 | 118 | 0 | 0
2021-01-12 22:10 | 133 | 0 | 0
2021-01-12 22:20 | 133 | 0 | 0
2021-01-12 22:30 | 134 | 0 | 0
2021-01-12 22:40 | 125 | 0 | 0
2021-01-12 22:50 | 98 | 0 | 0
2021-01-12 23:00 | 105 | 0 | 0
2021-01-12 23:10 | 116 | 0 | 0
2021-01-12 23:20 | 110 | 0 | 0
2021-01-12 23:30 | 95 | 0 | 0
2021-01-12 23:40 | 93 | 0 | 0
2021-01-12 23:50 | 94 | 0 | 0
2021-01-13 | 92 | 0 | 0
2021-01-13 00:10 | 91 | 0 | 0
2021-01-13 00:20 | 96 | 0 | 0
2021-01-13 00:30 | 111 | 0 | 0
2021-01-13 00:40 | 110 | 0 | 0
2021-01-13 00:50 | 99 | 0 | 0
2021-01-13 01:00 | 131 | 0 | 0
2021-01-13 01:10 | 136 | 0 | 0
2021-01-13 01:20 | 138 | 0 | 0
2021-01-13 01:30 | 130 | 0 | 0
2021-01-13 01:40 | 88 | 0 | 0
2021-01-13 01:50 | 88 | 0 | 0
2021-01-13 02:00 | 103 | 0 | 0
2021-01-13 02:10 | 100 | 0 | 0
2021-01-13 02:20 | 89 | 0 | 0
2021-01-13 02:30 | 88 | 0 | 0
2021-01-13 02:40 | 92 | 0 | 0
2021-01-13 02:50 | 89 | 0 | 0
2021-01-13 03:00 | 90 | 0 | 0
2021-01-13 03:10 | 91 | 0 | 0
2021-01-13 03:20 | 107 | 0 | 0
2021-01-13 03:30 | 100 | 0 | 0
2021-01-13 03:40 | 95 | 0 | 0
2021-01-13 03:50 | 94 | 0 | 0
2021-01-13 04:00 | 127 | 0 | 0
2021-01-13 04:10 | 128 | 0 | 0
2021-01-13 04:20 | 129 | 0 | 0
2021-01-13 04:30 | 125 | 0 | 0
2021-01-13 04:40 | 104 | 0 | 0
2021-01-13 04:50 | 107 | 0 | 0
2021-01-13 05:00 | 94 | 0 | 0
2021-01-13 05:10 | 89 | 0 | 0
2021-01-13 05:20 | 90 | 0 | 0
2021-01-13 05:30 | 93 | 0 | 0
2021-01-13 05:40 | 94 | 0 | 0
2021-01-13 05:50 | 91 | 0.030026 | 0
2021-01-13 06:00 | 92 | 6.5622 | 0
2021-01-13 06:10 | 108 | 15.4486 | 0
2021-01-13 06:20 | 113 | 40.575 | 0
2021-01-13 06:30 | 98 | 42.81 | 0
2021-01-13 06:40 | 98 | 83.9542 | 0
2021-01-13 06:50 | 90 | 53.0649 | 0
2021-01-13 07:00 | 132 | 143.3961 | 0
2021-01-13 07:10 | 160 | 188.7124 | 0
2021-01-13 07:20 | 153 | 142.0765 | 0
2021-01-13 07:30 | 155 | 224.2522 | 0
2021-01-13 07:40 | 145 | 217.6655 | 0
2021-01-13 07:50 | 116 | 124.4476 | 0
2021-01-13 08:00 | 109 | 114.4572 | 0
2021-01-13 08:10 | 108 | 103.1067 | 0
2021-01-13 08:20 | 101 | 132.9625 | 0
2021-01-13 08:30 | 100 | 243.5235 | 0
2021-01-13 08:40 | 104 | 184.354 | 0
2021-01-13 08:50 | 118 | 322.1995 | 0
2021-01-13 09:00 | 130 | 283.0792 | 0
2021-01-13 09:10 | 121 | 207.4799 | 0
2021-01-13 09:20 | 107 | 170.0482 | 0
2021-01-13 09:30 | 110 | 268.2446 | 0
2021-01-13 09:40 | 115 | 417.3104 | 0
2021-01-13 09:50 | 107 | 481.3177 | 0
2021-01-13 10:00 | 150 | 415.0781 | 0
2021-01-13 10:10 | 181 | 394.7387 | 0
2021-01-13 10:20 | 163 | 371.8767 | 0
2021-01-13 10:30 | 144 | 328.5715 | 0
2021-01-13 10:40 | 119 | 308.4 | 0
2021-01-13 10:50 | 119 | 353.2612 | 0
2021-01-13 11:00 | 117 | 311.3385 | 0
2021-01-13 11:10 | 121 | 311.6834 | 0
2021-01-13 11:20 | 129 | 290.4104 | 0
2021-01-13 11:30 | 143 | 318.0018 | 0
2021-01-13 11:40 | 142 | 402.7945 | 0
2021-01-13 11:50 | 118 | 501.4369 | 0
2021-01-13 12:00 | 117 | 386.1506 | 0
2021-01-13 12:10 | 119 | 406.4969 | 0
2021-01-13 12:20 | 115 | 277.4738 | 0
2021-01-13 12:30 | 122 | 275.4614 | 0
2021-01-13 12:40 | 117 | 390.5637 | 0
2021-01-13 12:50 | 110 | 295.3609 | 0
2021-01-13 13:00 | 130 | 304.1299 | 0
2021-01-13 13:10 | 140 | 475.015 | 0
2021-01-13 13:20 | 126 | 305.6926 | 0
2021-01-13 13:30 | 109 | 312.1216 | 0
2021-01-13 13:40 | 113 | 356.6684 | 0
2021-01-13 13:50 | 119 | 335.0702 | 0
2021-01-13 14:00 | 116 | 302.1902 | 0
2021-01-13 14:10 | 123 | 277.2316 | 0
2021-01-13 14:20 | 124 | 253.9842 | 0
2021-01-13 14:30 | 121 | 239.6888 | 0
2021-01-13 14:40 | 128 | 243.7525 | 0
2021-01-13 14:50 | 117 | 231.5299 | 0
2021-01-13 15:00 | 129 | 208.3402 | 0
2021-01-13 15:10 | 128 | 198.9676 | 0
2021-01-13 15:20 | 114 | 219.1783 | 0
2021-01-13 15:30 | 122 | 246.3485 | 0
2021-01-13 15:40 | 118 | 211.4139 | 0
2021-01-13 15:50 | 117 | 234.4616 | 0
2021-01-13 16:00 | 114 | 227.4853 | 0
2021-01-13 16:10 | 122 | 207.47 | 0
2021-01-13 16:20 | 115 | 220.0039 | 0
2021-01-13 16:30 | 111 | 137.1884 | 0
2021-01-13 16:40 | 124 | 125.3997 | 0
2021-01-13 16:50 | 112 | 123.4454 | 0
2021-01-13 17:00 | 114 | 116.6627 | 0
2021-01-13 17:10 | 121 | 104.5043 | 0
2021-01-13 17:20 | 126 | 80.2291 | 0
2021-01-13 17:30 | 117 | 59.6594 | 0
2021-01-13 17:40 | 117 | 51.055 | 0
2021-01-13 17:50 | 112 | 50.299 | 0
2021-01-13 18:00 | 112 | 52.4318 | 0
2021-01-13 18:10 | 119 | 48.4787 | 0
2021-01-13 18:20 | 143 | 34.1823 | 0
2021-01-13 18:30 | 133 | 17.9389 | 0
2021-01-13 18:40 | 119 | 10.199 | 0
2021-01-13 18:50 | 113 | 1.4684 | 0
2021-01-13 19:00 | 115 | 0 | 0
2021-01-13 19:10 | 116 | 0 | 0
2021-01-13 19:20 | 108 | 0 | 0
2021-01-13 19:30 | 110 | 0 | 0
2021-01-13 19:40 | 104 | 0 | 0
2021-01-13 19:50 | 108 | 0 | 0
2021-01-13 20:00 | 122 | 0 | 0
2021-01-13 20:10 | 147 | 0 | 0
2021-01-13 20:20 | 166 | 0 | 0
2021-01-13 20:30 | 102 | 0 | 0
2021-01-13 20:40 | 112 | 0 | 0
2021-01-13 20:50 | 110 | 0 | 0
2021-01-13 21:00 | 106 | 0 | 0
2021-01-13 21:10 | 105 | 0 | 0
2021-01-13 21:20 | 113 | 0 | 0
2021-01-13 21:30 | 139 | 0 | 0
2021-01-13 21:40 | 161 | 0 | 0
2021-01-13 21:50 | 145 | 0 | 0
2021-01-13 22:00 | 155 | 0 | 0
2021-01-13 22:10 | 148 | 0 | 0
2021-01-13 22:20 | 108 | 0 | 0
2021-01-13 22:30 | 113 | 0 | 0
2021-01-13 22:40 | 118 | 0 | 0
2021-01-13 22:50 | 122 | 0 | 0
2021-01-13 23:00 | 115 | 0 | 0
2021-01-13 23:10 | 101 | 0 | 0
2021-01-13 23:20 | 98 | 0 | 0
2021-01-13 23:30 | 115 | 0 | 0
2021-01-13 23:40 | 103 | 0 | 0
2021-01-13 23:50 | 104 | 0 | 0
2021-01-14 | 103 | 0 | 0
2021-01-14 00:10 | 120 | 0 | 0
2021-01-14 00:20 | 129 | 0 | 0
2021-01-14 00:30 | 137 | 0 | 0
2021-01-14 00:40 | 141 | 0 | 0
2021-01-14 00:50 | 142 | 0 | 0
2021-01-14 01:00 | 140 | 0 | 0
2021-01-14 01:10 | 101 | 0 | 0
2021-01-14 01:20 | 97 | 0 | 0
2021-01-14 01:30 | 108 | 0 | 0
2021-01-14 01:40 | 111 | 0 | 0
2021-01-14 01:50 | 105 | 0 | 0
2021-01-14 02:00 | 107 | 0 | 0
2021-01-14 02:10 | 100 | 0 | 0
2021-01-14 02:20 | 96 | 0 | 0
2021-01-14 02:30 | 95 | 0 | 0
2021-01-14 02:40 | 99 | 0 | 0
2021-01-14 02:50 | 100 | 0 | 0
2021-01-14 03:00 | 111 | 0 | 0
2021-01-14 03:10 | 113 | 0 | 0
2021-01-14 03:20 | 98 | 0 | 0
2021-01-14 03:30 | 135 | 0 | 0
2021-01-14 03:40 | 146 | 0 | 0
2021-01-14 03:50 | 143 | 0 | 0
2021-01-14 04:00 | 139 | 0 | 0
2021-01-14 04:10 | 98 | 0 | 0
2021-01-14 04:20 | 110 | 0 | 0
2021-01-14 04:30 | 111 | 0 | 0
2021-01-14 04:40 | 98 | 0 | 0
2021-01-14 04:50 | 103 | 0 | 0
2021-01-14 05:00 | 101 | 0 | 0
2021-01-14 05:10 | 99 | 0 | 0
2021-01-14 05:20 | 107 | 0 | 0
2021-01-14 05:30 | 98 | 0 | 0
2021-01-14 05:40 | 107 | 0 | 0
2021-01-14 05:50 | 120 | 0.029735 | 0
2021-01-14 06:00 | 104 | 5.5698 | 0
2021-01-14 06:10 | 101 | 26.4814 | 0
2021-01-14 06:20 | 113 | 56.4935 | 0
2021-01-14 06:30 | 122 | 70.1385 | 0
2021-01-14 06:40 | 140 | 96.1768 | 0
2021-01-14 06:50 | 149 | 100.4368 | 0
2021-01-14 07:00 | 181 | 133.4551 | 0
2021-01-14 07:10 | 153 | 160.6855 | 0
2021-01-14 07:20 | 109 | 187.8865 | 0
2021-01-14 07:30 | 108 | 214.7699 | 0
2021-01-14 07:40 | 111 | 241.6347 | 0
2021-01-14 07:50 | 118 | 262.779 | 0
2021-01-14 08:00 | 118 | 278.8725 | 0
2021-01-14 08:10 | 115 | 297.3171 | 0
2021-01-14 08:20 | 125 | 316.6178 | 0
2021-01-14 08:30 | 123 | 321.6807 | 0
2021-01-14 08:40 | 139 | 363.2015 | 0
2021-01-14 08:50 | 141 | 378.3716 | 0
2021-01-14 09:00 | 115 | 387.9854 | 0
2021-01-14 09:10 | 128 | 403.7766 | 0
2021-01-14 09:20 | 121 | 406.8058 | 0
2021-01-14 09:30 | 119 | 426.1728 | 0
2021-01-14 09:40 | 137 | 434.6094 | 0
2021-01-14 09:50 | 126 | 445.5468 | 0
2021-01-14 10:00 | 123 | 456.7523 | 0
2021-01-14 10:10 | 144 | 458.5432 | 0
2021-01-14 10:20 | 140 | 465.493 | 0
2021-01-14 10:30 | 129 | 471.4377 | 0
2021-01-14 10:40 | 132 | 478.5346 | 0
2021-01-14 10:50 | 129 | 487.4362 | 0
2021-01-14 11:00 | 137 | 491.7413 | 0
2021-01-14 11:10 | 127 | 504.5625 | 0
2021-01-14 11:20 | 141 | 406.513 | 0
2021-01-14 11:30 | 157 | 366.3333 | 0
2021-01-14 11:40 | 138 | 490.1321 | 0
2021-01-14 11:50 | 132 | 450.5621 | 0
2021-01-14 12:00 | 134 | 527.6357 | 0
2021-01-14 12:10 | 136 | 503.1988 | 0
2021-01-14 12:20 | 132 | 527.2694 | 0
2021-01-14 12:30 | 128 | 519.2206 | 0
2021-01-14 12:40 | 133 | 470.6509 | 0
2021-01-14 12:50 | 142 | 523.1128 | 0
2021-01-14 13:00 | 133 | 485.6431 | 0
2021-01-14 13:10 | 133 | 471.7739 | 0
2021-01-14 13:20 | 131 | 496.3832 | 0
2021-01-14 13:30 | 136 | 423.0101 | 0
2021-01-14 13:40 | 130 | 366.582 | 0
2021-01-14 13:50 | 142 | 527.0561 | 0
2021-01-14 14:00 | 137 | 497.4281 | 0
2021-01-14 14:10 | 134 | 524.7978 | 0
2021-01-14 14:20 | 155 | 479.8999 | 0
2021-01-14 14:30 | 156 | 399.0564 | 0
2021-01-14 14:40 | 152 | 374.8051 | 0
2021-01-14 14:50 | 140 | 340.4599 | 0
2021-01-14 15:00 | 138 | 407.2253 | 0
2021-01-14 15:10 | 135 | 390.8307 | 0
2021-01-14 15:20 | 142 | 385.1787 | 0
2021-01-14 15:30 | 148 | 396.8541 | 0
2021-01-14 15:40 | 136 | 348.4015 | 0
2021-01-14 15:50 | 153 | 184.8103 | 0
2021-01-14 16:00 | 152 | 140.1305 | 0
2021-01-14 16:10 | 134 | 133.1524 | 0
2021-01-14 16:20 | 127 | 130.6597 | 0
2021-01-14 16:30 | 140 | 128.3728 | 0
2021-01-14 16:40 | 130 | 128.6975 | 0
2021-01-14 16:50 | 122 | 122.5643 | 0
2021-01-14 17:00 | 123 | 106.7552 | 0
2021-01-14 17:10 | 131 | 94.29 | 0
2021-01-14 17:20 | 140 | 90.22 | 0
2021-01-14 17:30 | 115 | 97.8887 | 0
2021-01-14 17:40 | 116 | 76.7976 | 0
2021-01-14 17:50 | 125 | 68.5463 | 0
2021-01-14 18:00 | 115 | 59.6563 | 0
2021-01-14 18:10 | 119 | 45.9809 | 0
2021-01-14 18:20 | 118 | 33.3708 | 0
2021-01-14 18:30 | 127 | 20.6897 | 0
2021-01-14 18:40 | 135 | 9.8909 | 0
2021-01-14 18:50 | 128 | 0.25534 | 0
2021-01-14 19:00 | 121 | 0 | 0
2021-01-14 19:10 | 121 | 0 | 0
2021-01-14 19:20 | 121 | 0 | 0
2021-01-14 19:30 | 115 | 0 | 0
2021-01-14 19:40 | 118 | 0 | 0
2021-01-14 19:50 | 140 | 0 | 0
2021-01-14 20:00 | 124 | 0 | 0
2021-01-14 20:10 | 119 | 0 | 0
2021-01-14 20:20 | 122 | 0 | 0
2021-01-14 20:30 | 122 | 0 | 0
2021-01-14 20:40 | 113 | 0 | 0
2021-01-14 20:50 | 113 | 0 | 0
2021-01-14 21:00 | 110 | 0 | 0
2021-01-14 21:10 | 105 | 0 | 0
2021-01-14 21:20 | 108 | 0 | 0
2021-01-14 21:30 | 116 | 0 | 0
2021-01-14 21:40 | 107 | 0 | 0
2021-01-14 21:50 | 116 | 0 | 0
2021-01-14 22:00 | 113 | 0 | 0
2021-01-14 22:10 | 106 | 0 | 0
2021-01-14 22:20 | 100 | 0 | 0
2021-01-14 22:30 | 105 | 0 | 0
2021-01-14 22:40 | 103 | 0 | 0
2021-01-14 22:50 | 120 | 0 | 0
2021-01-14 23:00 | 111 | 0 | 0
2021-01-14 23:10 | 108 | 0 | 0
2021-01-14 23:20 | 109 | 0 | 0
2021-01-14 23:30 | 104 | 0 | 0
2021-01-14 23:40 | 105 | 0 | 0
2021-01-14 23:50 | 102 | 0 | 0

## GridPrices
Consumption Mode | Id | Buying price (euros/kWh) | Selling price (euros/kWh)
Off-Peak | 1 | 0.054 | 0.08
Medium Power | 2 | 0.06 | 0.08
Peak Hours | 3 | 0.072 | 0.08

## GridSchedule
Hour ¦ Month | Janvier | Fevrier | Mars | Avril | Mai | Juin | Juillet | Aout | Septembre | Octobre | Novembre | Decembre
00:00:00 | bar: Janvier to Decembre
01:00:00 | bar: Janvier to Decembre
02:00:00 | bar: Janvier to Decembre
03:00:00 | bar: Janvier to Decembre
04:00:00 | bar: Janvier to Decembre
05:00:00 | bar: Janvier to Decembre
06:00:00 | 1 | 1 | 1 | 2 | 2 | 2 | 2 | 2 | 2 | 1 | 1 | 1
07:00:00 | 2 | 2 | 2 | 2 | 2 | 2 | 2 | 2 | 2 | 2 | 2 | 2
08:00:00 | 2 | 2 | 2 | 2 | 2 | 2 | 2 | 2 | 2 | 2 | 2 | 2
09:00:00 | 2 | 2 | 2 | 2 | 2 | 2 | 2 | 2 | 2 | 2 | 2 | 2
10:00:00 | 2 | 2 | 2 | 2 | 2 | 2 | 2 | 2 | 2 | 2 | 2 | 2
11:00:00 | 2 | 2 | 2 | 2 | 2 | 2 | 2 | 2 | 2 | 2 | 2 | 2
12:00:00 | 2 | 2 | 2 | 2 | 2 | 2 | 3 | 3 | 3 | 2 | 2 | 2
13:00:00 | 2 | 2 | 2 | 2 | 2 | 2 | 3 | 3 | 3 | 2 | 2 | 2
14:00:00 | 2 | 2 | 2 | 2 | 2 | 2 | 3 | 3 | 3 | 2 | 2 | 2
15:00:00 | 2 | 2 | 2 | 2 | 2 | 2 | 3 | 3 | 3 | 2 | 2 | 2
16:00:00 | 2 | 2 | 2 | 2 | 2 | 2 | 2 | 2 | 2 | 2 | 2 | 2
17:00:00 | 2 | 2 | 2 | 2 | 2 | 2 | 2 | 2 | 2 | 2 | 2 | 2
18:00:00 | 3 | 3 | 3 | 3 | 3 | 3 | 2 | 2 | 2 | 3 | 3 | 3
19:00:00 | 3 | 3 | 3 | 3 | 3 | 3 | 3 | 3 | 3 | 3 | 3 | 3
20:00:00 | 3 | 3 | 3 | 3 | 3 | 3 | 3 | 3 | 3 | 3 | 3 | 3
21:00:00 | 3 | 3 | 3 | 3 | 3 | 3 | 3 | 3 | 3 | 3 | 3 | 3
22:00:00 | 3 | 3 | 3 | 3 | 3 | 3 | 3 | 3 | 3 | 3 | 3 | 3
23:00:00 | 1 | 1 | 1 | 1 | 1 | 1 | 3 | 3 | 3 | 1 | 1 | 1

## Batteries
parameter | unit | battery_1 | battery_2 | battery_3 | etc
capacity | kWh | 1000 | 1000 | 1000
SOCmin | % | 0.1 | 0.1 | 0.1
SOCinit | % | 0.7 | 0.7 | 0.7
SOCmax | % | 0.9 | 0.9 | 0.9
eta | % | 0.8 | 0.8 | 0.8
MaximumChargePower | kW | 100 |  | 100
MaximumDischargePower | kW | 100 | 100 | 100
lifetime | kWh | 500000 | 500000 | 500000
ReplacementCost | € | 10000 | 10000 | 10000
MaintenanceCost | €/kWh | 0.03 | 0.03 | 0.03

## DieselGenerator
parameter | unit | value | notes
MaximumPower | kW | 300 | do not change units !
NominalPower | kW | 250
MinimumPower | kW | 100
TankCapacity | L | 2000
FuelRate | % | 1 | initial fuel rate of the tank
MinimumFuelRate | % | 0.1
FuelPrice | €/L | 1.5
lifetime | kWh | 200000
ReplacementCost | € | 10000
MaintenanceCost | €/kWh | 0.08
MinimumRuntime (optional) | h | 20
A (optional) | L/kWh
B (optional) | L/h

## outputFormat
dataset | .csv | .png | .pkl | plot | notes
mainVar | FALSE | TRUE | TRUE | FALSE | most important results calculated herein
allVar | TRUE | TRUE | FALSE | FALSE | every output variables, including debug variables
allSOCs | FALSE | TRUE | FALSE | FALSE | SOCs of all batteries
costs | TRUE | TRUE | FALSE | FALSE | only for CostStrat
energy | TRUE
if True, the variable (row) will be saved under the specified format (column)